## Information
Investigating the role of surface engineering in mitigating GHG emissions of energy technologies: a 2100 outlook
This file contains the input data for the model used to estimate the benefits of surface engineering in the energy sector.
The python code for the model can be found here: (link will be added after the review)
The content of each sheet is explained below:
data
This sheet contains the energy supply data for MESSAGE-GLOBIOM using SSP1, SSP2 and SSP3 scenarios extracted from: https://tntcat.iiasa.ac.at/SspDb/dsd?Action=htmlpage&page=10
Additional flow were added containing technologies with surface engineering, which are to be filled later when the model is run
The unit used is EJ/year
impact_elec
This sheet contains the impact of electricity generation technologies per region, extracted from ecoinvent 3.5 (using the IMPACT World+) and Hertwich et al., 2014.
Additional technologies were added containing technologies with surface engineering, which are to be filled later when the model is run
The units used are kgCO2eq/kWh for climate change, PDF.m2.yr/kWh for ecosystem quality and DALY/kWh for human health
impact_coat
This sheet contains the impact of the SE process to coat electricity generation technologies per region, extracted from ecoinvent 3.5 (using the IMPACT World+)
The units used are kgCO2eq/kWh for climate change, PDF.m2.yr/kWh for ecosystem quality and DALY/kWh for human health
elec_coat
This sheet contains the electricity needed for coating each energy conversion technology.
The units are kWh/kWh electricity supplied
scenarios
This sheet contains the adoption rates in each SSP scenario. It is differentiated between the adoption rate for old electricity generation technologies and the newly deployed ones.
elec_char
This sheet contains the characteristics of the electricity conversion technologies. Those are the age of the technology and the gains in efficiency due to the coating, which can be changed for future studies

## data
Scenario | Region | Variable | 2010 | 2020 | 2030 | 2040 | 2050 | 2060 | 2070 | 2080 | 2090 | 2100
SSP2-Baseline | R5.2ASIA | Secondary Energy¦Electricity¦Biomass¦w/ CCS | 0 | 0 | 0 | 0 | 0 | 0 | 0 | 0 | 0 | 0
SSP2-Baseline | R5.2LAM | Secondary Energy¦Electricity¦Biomass¦w/ CCS | 0 | 0 | 0 | 0 | 0 | 0 | 0 | 0 | 0 | 0
SSP2-Baseline | R5.2MAF | Secondary Energy¦Electricity¦Biomass¦w/ CCS | 0 | 0 | 0 | 0 | 0 | 0 | 0 | 0 | 0 | 0
SSP2-Baseline | R5.2OECD | Secondary Energy¦Electricity¦Biomass¦w/ CCS | 0 | 0 | 0 | 0 | 0 | 0 | 0 | 0 | 0 | 0
SSP2-Baseline | R5.2REF | Secondary Energy¦Electricity¦Biomass¦w/ CCS | 0 | 0 | 0 | 0 | 0 | 0 | 0 | 0 | 0 | 0
SSP2-Baseline | R5.2ASIA | Secondary Energy¦Electricity¦Biomass¦w/o CCS | 0.2237 | 1.0892 | 0.94161 | 0.80115 | 1.5489 | 1.4469 | 0.8034 | 0.74585 | 1.4453 | 1.6737
SSP2-Baseline | R5.2LAM | Secondary Energy¦Electricity¦Biomass¦w/o CCS | 0.14019 | 0.1425 | 0.00717 | 0.00398 | 0.01139 | 0.03755 | 0.79381 | 1.9298 | 1.7134 | 2.7464
SSP2-Baseline | R5.2MAF | Secondary Energy¦Electricity¦Biomass¦w/o CCS | 0.00061 | 0 | 0.00018 | 0 | 0 | 0 | 0.20138 | 0.52039 | 1.0021 | 1.0134
SSP2-Baseline | R5.2OECD | Secondary Energy¦Electricity¦Biomass¦w/o CCS | 0.42453 | 0.49048 | 0.2868 | 0.03377 | 0.0543 | 0.0606 | 0.03327 | 0.07564 | 0.20865 | 0.32529
SSP2-Baseline | R5.2REF | Secondary Energy¦Electricity¦Biomass¦w/o CCS | 0.00102 | 0.00147 | 0.00044 | 0.00029 | 0.00974 | 0.0096 | 0.00977 | 0.0097 | 0.00768 | 0.00753
SSP2-Baseline | R5.2ASIA | Secondary Energy¦Electricity¦Coal¦w/ CCS | 0 | 0 | 0 | 0 | 0 | 0 | 0 | 0 | 0 | 0
SSP2-Baseline | R5.2LAM | Secondary Energy¦Electricity¦Coal¦w/ CCS | 0 | 0 | 0 | 0 | 0 | 0 | 0 | 0 | 0 | 0
SSP2-Baseline | R5.2MAF | Secondary Energy¦Electricity¦Coal¦w/ CCS | 0 | 0 | 0 | 0 | 0 | 0 | 0 | 0 | 0 | 0
SSP2-Baseline | R5.2OECD | Secondary Energy¦Electricity¦Coal¦w/ CCS | 0 | 0 | 0 | 0 | 0 | 0 | 0 | 0 | 0 | 0
SSP2-Baseline | R5.2REF | Secondary Energy¦Electricity¦Coal¦w/ CCS | 0 | 0 | 0 | 0 | 0 | 0 | 0 | 0 | 0 | 0
SSP2-Baseline | R5.2ASIA | Secondary Energy¦Electricity¦Coal¦w/ CCS¦w/ SE | 0 | 0 | 0 | 0 | 0 | 0 | 0 | 0 | 0 | 0
SSP2-Baseline | R5.2LAM | Secondary Energy¦Electricity¦Coal¦w/ CCS¦w/ SE | 0 | 0 | 0 | 0 | 0 | 0 | 0 | 0 | 0 | 0
SSP2-Baseline | R5.2MAF | Secondary Energy¦Electricity¦Coal¦w/ CCS¦w/ SE | 0 | 0 | 0 | 0 | 0 | 0 | 0 | 0 | 0 | 0
SSP2-Baseline | R5.2OECD | Secondary Energy¦Electricity¦Coal¦w/ CCS¦w/ SE | 0 | 0 | 0 | 0 | 0 | 0 | 0 | 0 | 0 | 0
SSP2-Baseline | R5.2REF | Secondary Energy¦Electricity¦Coal¦w/ CCS¦w/ SE | 0 | 0 | 0 | 0 | 0 | 0 | 0 | 0 | 0 | 0
SSP2-Baseline | R5.2ASIA | Secondary Energy¦Electricity¦Coal¦w/o CCS | 15.836 | 19.7989 | 24.0693 | 25.1681 | 28.5428 | 35.059 | 42.9927 | 45.1479 | 39.09 | 29.417
SSP2-Baseline | R5.2LAM | Secondary Energy¦Electricity¦Coal¦w/o CCS | 0.25232 | 0.1807 | 0.10432 | 0.02827 | 0.01912 | 0.00499 | 0 | 0 | 0 | 0.0011
SSP2-Baseline | R5.2MAF | Secondary Energy¦Electricity¦Coal¦w/o CCS | 1.0823 | 1.1386 | 0.89808 | 1.1615 | 2.629 | 5.7368 | 5.2989 | 9.5495 | 17.1821 | 24.3023
SSP2-Baseline | R5.2OECD | Secondary Energy¦Electricity¦Coal¦w/o CCS | 12.8011 | 9.694 | 6.0162 | 5.6269 | 5.6127 | 6.5992 | 9.4679 | 14.2009 | 13.5644 | 7.7567
SSP2-Baseline | R5.2REF | Secondary Energy¦Electricity¦Coal¦w/o CCS | 1.1206 | 1.0884 | 0.91937 | 0.32633 | 0.10619 | 0.14026 | 0.14834 | 0.15735 | 0.15849 | 0.15913
SSP2-Baseline | R5.2ASIA | Secondary Energy¦Electricity¦Coal¦w/o CCS¦w/ SE | 0 | 0 | 0 | 0 | 0 | 0 | 0 | 0 | 0 | 0
SSP2-Baseline | R5.2LAM | Secondary Energy¦Electricity¦Coal¦w/o CCS¦w/ SE | 0 | 0 | 0 | 0 | 0 | 0 | 0 | 0 | 0 | 0
SSP2-Baseline | R5.2MAF | Secondary Energy¦Electricity¦Coal¦w/o CCS¦w/ SE | 0 | 0 | 0 | 0 | 0 | 0 | 0 | 0 | 0 | 0
SSP2-Baseline | R5.2OECD | Secondary Energy¦Electricity¦Coal¦w/o CCS¦w/ SE | 0 | 0 | 0 | 0 | 0 | 0 | 0 | 0 | 0 | 0
SSP2-Baseline | R5.2REF | Secondary Energy¦Electricity¦Coal¦w/o CCS¦w/ SE | 0 | 0 | 0 | 0 | 0 | 0 | 0 | 0 | 0 | 0
SSP2-Baseline | R5.2ASIA | Secondary Energy¦Electricity¦Oil | 0.48433 | 0.20534 | 0.0949 | 0.01688 | 0.00592 | 0 | 0 | 0 | 0 | 0
SSP2-Baseline | R5.2LAM | Secondary Energy¦Electricity¦Oil | 0.19955 | 0.08719 | 0.05221 | 0.0182 | 0.00635 | 1e-05 | 0 | 0 | 0 | 0
SSP2-Baseline | R5.2MAF | Secondary Energy¦Electricity¦Oil | 1.1648 | 0.69666 | 0.41719 | 0.2338 | 0.08083 | 0.02518 | 2e-05 | 0 | 0 | 0
SSP2-Baseline | R5.2OECD | Secondary Energy¦Electricity¦Oil | 0.52035 | 0.15009 | 0.07227 | 0.01664 | 0.0058 | 1e-05 | 0 | 0 | 0 | 0
SSP2-Baseline | R5.2REF | Secondary Energy¦Electricity¦Oil | 0.09389 | 0 | 0 | 0 | 0 | 0 | 0 | 0 | 0 | 0
SSP2-Baseline | R5.2ASIA | Secondary Energy¦Electricity¦Gas¦w/ CCS | 0 | 0 | 0 | 0 | 0 | 0 | 0 | 0 | 0 | 0
SSP2-Baseline | R5.2LAM | Secondary Energy¦Electricity¦Gas¦w/ CCS | 0 | 0 | 0 | 0 | 0 | 0 | 0 | 0 | 0 | 0
SSP2-Baseline | R5.2MAF | Secondary Energy¦Electricity¦Gas¦w/ CCS | 0 | 0 | 0 | 0 | 0 | 0 | 0 | 0 | 0 | 0
SSP2-Baseline | R5.2OECD | Secondary Energy¦Electricity¦Gas¦w/ CCS | 0 | 0 | 0 | 0 | 0 | 0 | 0 | 0 | 0 | 0
SSP2-Baseline | R5.2REF | Secondary Energy¦Electricity¦Gas¦w/ CCS | 0 | 0 | 0 | 0 | 0 | 0 | 0 | 0 | 0 | 0
SSP2-Baseline | R5.2ASIA | Secondary Energy¦Electricity¦Gas¦w/ CCS¦w/ SE | 0 | 0 | 0 | 0 | 0 | 0 | 0 | 0 | 0 | 0
SSP2-Baseline | R5.2LAM | Secondary Energy¦Electricity¦Gas¦w/ CCS¦w/ SE | 0 | 0 | 0 | 0 | 0 | 0 | 0 | 0 | 0 | 0
SSP2-Baseline | R5.2MAF | Secondary Energy¦Electricity¦Gas¦w/ CCS¦w/ SE | 0 | 0 | 0 | 0 | 0 | 0 | 0 | 0 | 0 | 0
SSP2-Baseline | R5.2OECD | Secondary Energy¦Electricity¦Gas¦w/ CCS¦w/ SE | 0 | 0 | 0 | 0 | 0 | 0 | 0 | 0 | 0 | 0
SSP2-Baseline | R5.2REF | Secondary Energy¦Electricity¦Gas¦w/ CCS¦w/ SE | 0 | 0 | 0 | 0 | 0 | 0 | 0 | 0 | 0 | 0
SSP2-Baseline | R5.2ASIA | Secondary Energy¦Electricity¦Gas¦w/o CCS | 2.6215 | 4.2022 | 8.7095 | 14.0436 | 21.0571 | 25.1978 | 23.9587 | 23.7169 | 28.1438 | 38.2855
SSP2-Baseline | R5.2LAM | Secondary Energy¦Electricity¦Gas¦w/o CCS | 1.2739 | 2.7284 | 4.3166 | 5.6889 | 7.2309 | 10.1429 | 11.9632 | 12.8048 | 14.6918 | 14.5142
SSP2-Baseline | R5.2MAF | Secondary Energy¦Electricity¦Gas¦w/o CCS | 2.8369 | 5.3954 | 9.3211 | 13.6894 | 18.0152 | 22.7968 | 29.5898 | 33.9434 | 30.5338 | 29.2162
SSP2-Baseline | R5.2OECD | Secondary Energy¦Electricity¦Gas¦w/o CCS | 7.4816 | 10.7416 | 18.4669 | 24.8172 | 30.0319 | 33.1566 | 37.5524 | 35.0106 | 34.6247 | 36.0517
SSP2-Baseline | R5.2REF | Secondary Energy¦Electricity¦Gas¦w/o CCS | 2.0731 | 2.5292 | 3.2435 | 4.3467 | 4.9512 | 5.9527 | 7.1224 | 8.0529 | 6.8669 | 6.013
SSP2-Baseline | R5.2ASIA | Secondary Energy¦Electricity¦Gas¦w/o CCS¦w/ SE | 0 | 0 | 0 | 0 | 0 | 0 | 0 | 0 | 0 | 0
SSP2-Baseline | R5.2LAM | Secondary Energy¦Electricity¦Gas¦w/o CCS¦w/ SE | 0 | 0 | 0 | 0 | 0 | 0 | 0 | 0 | 0 | 0
SSP2-Baseline | R5.2MAF | Secondary Energy¦Electricity¦Gas¦w/o CCS¦w/ SE | 0 | 0 | 0 | 0 | 0 | 0 | 0 | 0 | 0 | 0
SSP2-Baseline | R5.2OECD | Secondary Energy¦Electricity¦Gas¦w/o CCS¦w/ SE | 0 | 0 | 0 | 0 | 0 | 0 | 0 | 0 | 0 | 0
SSP2-Baseline | R5.2REF | Secondary Energy¦Electricity¦Gas¦w/o CCS¦w/ SE | 0 | 0 | 0 | 0 | 0 | 0 | 0 | 0 | 0 | 0
SSP2-Baseline | R5.2ASIA | Secondary Energy¦Electricity¦Geothermal | 0.15306 | 0.1259 | 0.0878 | 0 | 0 | 0 | 0 | 0 | 0 | 0
SSP2-Baseline | R5.2LAM | Secondary Energy¦Electricity¦Geothermal | 0.04597 | 0.04597 | 0.0149 | 0 | 0 | 0 | 0 | 0 | 0 | 0
SSP2-Baseline | R5.2MAF | Secondary Energy¦Electricity¦Geothermal | 0.00615 | 0.00603 | 0.0038 | 0 | 0 | 0 | 0 | 0 | 0 | 0
SSP2-Baseline | R5.2OECD | Secondary Energy¦Electricity¦Geothermal | 0.14886 | 0.14274 | 0.053 | 0 | 0 | 0 | 0 | 0 | 0 | 0
SSP2-Baseline | R5.2REF | Secondary Energy¦Electricity¦Geothermal | 0.00128 | 0.00131 | 0.00058 | 0 | 0 | 0 | 0 | 0 | 0 | 0
SSP2-Baseline | R5.2ASIA | Secondary Energy¦Electricity¦Hydro | 3.6605 | 5.7693 | 6.8947 | 8.6168 | 8.9513 | 9.5782 | 11.0562 | 12.1599 | 12.1678 | 12.1713
SSP2-Baseline | R5.2LAM | Secondary Energy¦Electricity¦Hydro | 2.7384 | 2.8266 | 3.0919 | 3.2559 | 3.3511 | 3.4047 | 3.4344 | 3.4505 | 3.4593 | 3.464
SSP2-Baseline | R5.2MAF | Secondary Energy¦Electricity¦Hydro | 0.49549 | 0.6882 | 0.86767 | 1.0115 | 1.1124 | 1.2214 | 1.5248 | 2.0168 | 2.8171 | 2.9506
SSP2-Baseline | R5.2OECD | Secondary Energy¦Electricity¦Hydro | 5.0181 | 5.0354 | 5.0888 | 5.1438 | 5.1583 | 5.1659 | 5.1703 | 5.1729 | 5.1741 | 5.1751
SSP2-Baseline | R5.2REF | Secondary Energy¦Electricity¦Hydro | 0.95893 | 0.95893 | 0.95893 | 0.95893 | 0.95893 | 0.95893 | 0.95893 | 0.95893 | 1.0593 | 1.1701
SSP2-Baseline | R5.2ASIA | Secondary Energy¦Electricity¦Nuclear | 1.0314 | 2.2279 | 2.4197 | 2.0869 | 2.175 | 3.102 | 5.3943 | 9.5592 | 15.9458 | 17.6157
SSP2-Baseline | R5.2LAM | Secondary Energy¦Electricity¦Nuclear | 0.1002 | 0.07718 | 0.03829 | 0.01522 | 0 | 0 | 0 | 0 | 0 | 0
SSP2-Baseline | R5.2MAF | Secondary Energy¦Electricity¦Nuclear | 0.04144 | 0.01625 | 0 | 0 | 0.09767 | 0.55958 | 1.4887 | 3.3654 | 7.1006 | 15.0723
SSP2-Baseline | R5.2OECD | Secondary Energy¦Electricity¦Nuclear | 7.7051 | 8.2859 | 7.3135 | 3.9848 | 0.97543 | 0.93573 | 1.8464 | 3.801 | 5.3232 | 9.3335
SSP2-Baseline | R5.2REF | Secondary Energy¦Electricity¦Nuclear | 0.82887 | 1.1234 | 1.1686 | 1.0406 | 1.0088 | 1.0022 | 1.0049 | 0.38854 | 1.0435 | 2.164
SSP2-Baseline | R5.2ASIA | Secondary Energy¦Electricity¦Solar | 0.00539 | 0.66762 | 0.66991 | 0.65882 | 0.37535 | 1.0346 | 2.6599 | 3.3279 | 4.1989 | 5.3744
SSP2-Baseline | R5.2LAM | Secondary Energy¦Electricity¦Solar | 0.00066 | 0.00066 | 0.00077 | 0.00044 | 0.00044 | 0.08516 | 0.66131 | 1.3104 | 2.3336 | 4.166
SSP2-Baseline | R5.2MAF | Secondary Energy¦Electricity¦Solar | 0.01043 | 0.01043 | 0.01449 | 0.00927 | 0.19368 | 0.62983 | 1.4863 | 2.9069 | 5.1837 | 8.8166
SSP2-Baseline | R5.2OECD | Secondary Energy¦Electricity¦Solar | 0.23142 | 0.90581 | 0.9266 | 0.7908 | 0.45919 | 0.72465 | 0.96585 | 1.0356 | 1.6553 | 2.968
SSP2-Baseline | R5.2REF | Secondary Energy¦Electricity¦Solar | 0 | 0 | 0 | 0 | 0 | 0 | 0 | 0 | 0.03957 | 0.1436
SSP2-Baseline | R5.2ASIA | Secondary Energy¦Electricity¦Solar¦w/ SE | 0 | 0 | 0 | 0 | 0 | 0 | 0 | 0 | 0 | 0
SSP2-Baseline | R5.2LAM | Secondary Energy¦Electricity¦Solar¦w/ SE | 0 | 0 | 0 | 0 | 0 | 0 | 0 | 0 | 0 | 0
SSP2-Baseline | R5.2MAF | Secondary Energy¦Electricity¦Solar¦w/ SE | 0 | 0 | 0 | 0 | 0 | 0 | 0 | 0 | 0 | 0
SSP2-Baseline | R5.2OECD | Secondary Energy¦Electricity¦Solar¦w/ SE | 0 | 0 | 0 | 0 | 0 | 0 | 0 | 0 | 0 | 0
SSP2-Baseline | R5.2REF | Secondary Energy¦Electricity¦Solar¦w/ SE | 0 | 0 | 0 | 0 | 0 | 0 | 0 | 0 | 0 | 0
SSP2-Baseline | R5.2ASIA | Secondary Energy¦Electricity¦Wind | 0.18507 | 1.9992 | 4.783 | 8.1844 | 9.9592 | 12.9936 | 15.7188 | 17.512 | 20.0757 | 26.1544
SSP2-Baseline | R5.2LAM | Secondary Energy¦Electricity¦Wind | 0 | 0.09081 | 0.49741 | 1.2889 | 2.4589 | 3.8851 | 5.6236 | 6.5054 | 7.4073 | 8.3061
SSP2-Baseline | R5.2MAF | Secondary Energy¦Electricity¦Wind | 0.04321 | 0.04615 | 0.47658 | 1.4168 | 3.7603 | 6.8949 | 12.7304 | 15.2289 | 21.0898 | 26.6453
SSP2-Baseline | R5.2OECD | Secondary Energy¦Electricity¦Wind | 1.4326 | 3.3674 | 4.4533 | 5.6054 | 8.027 | 11.4177 | 13.6575 | 15.3289 | 17.2624 | 20.1814
SSP2-Baseline | R5.2REF | Secondary Energy¦Electricity¦Wind | 0 | 0 | 0.04739 | 0.17391 | 0.40912 | 0.74475 | 1.1554 | 1.6923 | 2.4138 | 3.2226
SSP2-Baseline | R5.2ASIA | Secondary Energy¦Electricity¦Wind¦w/ SE | 0 | 0 | 0 | 0 | 0 | 0 | 0 | 0 | 0 | 0
SSP2-Baseline | R5.2LAM | Secondary Energy¦Electricity¦Wind¦w/ SE | 0 | 0 | 0 | 0 | 0 | 0 | 0 | 0 | 0 | 0
SSP2-Baseline | R5.2MAF | Secondary Energy¦Electricity¦Wind¦w/ SE | 0 | 0 | 0 | 0 | 0 | 0 | 0 | 0 | 0 | 0
SSP2-Baseline | R5.2OECD | Secondary Energy¦Electricity¦Wind¦w/ SE | 0 | 0 | 0 | 0 | 0 | 0 | 0 | 0 | 0 | 0
SSP2-Baseline | R5.2REF | Secondary Energy¦Electricity¦Wind¦w/ SE | 0 | 0 | 0 | 0 | 0 | 0 | 0 | 0 | 0 | 0
SSP2-26 | R5.2ASIA | Secondary Energy¦Electricity¦Biomass¦w/ CCS | 0 | 0 | 0.01118 | 0.0423 | 0.15327 | 0.51155 | 1.2763 | 1.2179 | 1.526 | 1.6231
SSP2-26 | R5.2LAM | Secondary Energy¦Electricity¦Biomass¦w/ CCS | 0 | 0 | 0.00321 | 0.00321 | 0.02189 | 0.28593 | 1.3259 | 2.1923 | 1.7668 | 0.19572
SSP2-26 | R5.2MAF | Secondary Energy¦Electricity¦Biomass¦w/ CCS | 0 | 0 | 0.00529 | 0.02181 | 0.05883 | 0.18443 | 0.59151 | 0.81275 | 0.83277 | 0.93262
SSP2-26 | R5.2OECD | Secondary Energy¦Electricity¦Biomass¦w/ CCS | 0 | 0 | 0.01284 | 0.05114 | 0.12504 | 0.28804 | 0.49562 | 0.81107 | 1.1056 | 1.2603
SSP2-26 | R5.2REF | Secondary Energy¦Electricity¦Biomass¦w/ CCS | 0 | 0 | 0.00321 | 0.0141 | 0.04833 | 0.09622 | 0.12301 | 0.12278 | 0.07187 | 0.02421
SSP2-26 | R5.2ASIA | Secondary Energy¦Electricity¦Biomass¦w/o CCS | 0.22373 | 1.0955 | 0.95503 | 0.08251 | 0.08995 | 0.0342 | 0 | 0 | 0 | 0
SSP2-26 | R5.2LAM | Secondary Energy¦Electricity¦Biomass¦w/o CCS | 0.14019 | 0.14006 | 0.02378 | 0.04292 | 0.06463 | 0.10927 | 0.22747 | 0.20172 | 0.20833 | 0.00683
SSP2-26 | R5.2MAF | Secondary Energy¦Electricity¦Biomass¦w/o CCS | 0.00061 | 0 | 0.00465 | 0.04032 | 0.06429 | 0.04898 | 0 | 0 | 0 | 0
SSP2-26 | R5.2OECD | Secondary Energy¦Electricity¦Biomass¦w/o CCS | 0.42452 | 0.4762 | 0.157 | 0 | 0 | 0 | 0 | 0.00086 | 0.00132 | 0.00431
SSP2-26 | R5.2REF | Secondary Energy¦Electricity¦Biomass¦w/o CCS | 0.00102 | 0.00147 | 0.00044 | 0.00054 | 0.00054 | 0 | 0.00045 | 0 | 0 | 0
SSP2-26 | R5.2ASIA | Secondary Energy¦Electricity¦Coal¦w/ CCS | 0 | 0.00062 | 0.4407 | 1.6962 | 3.2721 | 3.2216 | 2.6475 | 1.5694 | 1.5673 | 1.494
SSP2-26 | R5.2LAM | Secondary Energy¦Electricity¦Coal¦w/ CCS | 0 | 0 | 0.00116 | 0.01072 | 0.03137 | 0.07594 | 0.06397 | 0.01771 | 0 | 0
SSP2-26 | R5.2MAF | Secondary Energy¦Electricity¦Coal¦w/ CCS | 0 | 0 | 0 | 0.00864 | 0.02714 | 0.056 | 0.13507 | 0.14461 | 0.13459 | 0.18712
SSP2-26 | R5.2OECD | Secondary Energy¦Electricity¦Coal¦w/ CCS | 0 | 0 | 0.03575 | 0.12023 | 0.2752 | 0.50883 | 0.79081 | 0.77244 | 0.46058 | 0.05175
SSP2-26 | R5.2REF | Secondary Energy¦Electricity¦Coal¦w/ CCS | 0 | 0 | 0.00399 | 0.01684 | 0.06078 | 0.13943 | 0.19086 | 0.1442 | 0.07217 | 0.00012
SSP2-26 | R5.2ASIA | Secondary Energy¦Electricity¦Coal¦w/ CCS¦w/ SE | 0 | 0 | 0 | 0 | 0 | 0 | 0 | 0 | 0 | 0
SSP2-26 | R5.2LAM | Secondary Energy¦Electricity¦Coal¦w/ CCS¦w/ SE | 0 | 0 | 0 | 0 | 0 | 0 | 0 | 0 | 0 | 0
SSP2-26 | R5.2MAF | Secondary Energy¦Electricity¦Coal¦w/ CCS¦w/ SE | 0 | 0 | 0 | 0 | 0 | 0 | 0 | 0 | 0 | 0
SSP2-26 | R5.2OECD | Secondary Energy¦Electricity¦Coal¦w/ CCS¦w/ SE | 0 | 0 | 0 | 0 | 0 | 0 | 0 | 0 | 0 | 0
SSP2-26 | R5.2REF | Secondary Energy¦Electricity¦Coal¦w/ CCS¦w/ SE | 0 | 0 | 0 | 0 | 0 | 0 | 0 | 0 | 0 | 0
SSP2-26 | R5.2ASIA | Secondary Energy¦Electricity¦Coal¦w/o CCS | 15.8349 | 18.944 | 10.7302 | 3.2239 | 0 | 0 | 0 | 0 | 0 | 0
SSP2-26 | R5.2LAM | Secondary Energy¦Electricity¦Coal¦w/o CCS | 0.25232 | 0.06935 | 0.00554 | 1e-05 | 0 | 0 | 0 | 0 | 0 | 0
SSP2-26 | R5.2MAF | Secondary Energy¦Electricity¦Coal¦w/o CCS | 1.0823 | 1.1403 | 0.00871 | 0 | 0 | 0 | 0 | 0 | 0 | 0
SSP2-26 | R5.2OECD | Secondary Energy¦Electricity¦Coal¦w/o CCS | 12.8011 | 9.4129 | 3.5494 | 0.01523 | 0.00229 | 0.00229 | 0 | 0 | 0 | 0
SSP2-26 | R5.2REF | Secondary Energy¦Electricity¦Coal¦w/o CCS | 1.1206 | 1.0857 | 0.00715 | 0 | 0 | 0 | 0 | 0 | 0 | 0
SSP2-26 | R5.2ASIA | Secondary Energy¦Electricity¦Coal¦w/o CCS¦w/ SE | 0 | 0 | 0 | 0 | 0 | 0 | 0 | 0 | 0 | 0
SSP2-26 | R5.2LAM | Secondary Energy¦Electricity¦Coal¦w/o CCS¦w/ SE | 0 | 0 | 0 | 0 | 0 | 0 | 0 | 0 | 0 | 0
SSP2-26 | R5.2MAF | Secondary Energy¦Electricity¦Coal¦w/o CCS¦w/ SE | 0 | 0 | 0 | 0 | 0 | 0 | 0 | 0 | 0 | 0
SSP2-26 | R5.2OECD | Secondary Energy¦Electricity¦Coal¦w/o CCS¦w/ SE | 0 | 0 | 0 | 0 | 0 | 0 | 0 | 0 | 0 | 0
SSP2-26 | R5.2REF | Secondary Energy¦Electricity¦Coal¦w/o CCS¦w/ SE | 0 | 0 | 0 | 0 | 0 | 0 | 0 | 0 | 0 | 0
SSP2-26 | R5.2ASIA | Secondary Energy¦Electricity¦Oil | 0.48433 | 0.20916 | 0.0932 | 0.01603 | 0.00564 | 0 | 0 | 0 | 0 | 0
SSP2-26 | R5.2LAM | Secondary Energy¦Electricity¦Oil | 0.19955 | 0.08511 | 0.04902 | 0.01676 | 0.00539 | 1e-05 | 0 | 0 | 0 | 0
SSP2-26 | R5.2MAF | Secondary Energy¦Electricity¦Oil | 1.1648 | 0.69482 | 0.40695 | 0.22494 | 0.07895 | 0.02502 | 2e-05 | 0 | 0 | 0
SSP2-26 | R5.2OECD | Secondary Energy¦Electricity¦Oil | 0.52042 | 0.14933 | 0.0714 | 0.01635 | 0.00571 | 1e-05 | 0 | 0 | 0 | 0
SSP2-26 | R5.2REF | Secondary Energy¦Electricity¦Oil | 0.09389 | 0 | 0 | 0 | 0 | 0 | 0 | 0 | 0 | 0
SSP2-26 | R5.2ASIA | Secondary Energy¦Electricity¦Gas¦w/ CCS | 0 | 0 | 1.3259 | 5.4726 | 12.04 | 10.665 | 4.7042 | 1.846 | 1.8543 | 1.7719
SSP2-26 | R5.2LAM | Secondary Energy¦Electricity¦Gas¦w/ CCS | 0 | 0 | 0.37016 | 1.8577 | 3.2062 | 3.6547 | 3.1365 | 1.7598 | 0.76893 | 0
SSP2-26 | R5.2MAF | Secondary Energy¦Electricity¦Gas¦w/ CCS | 0 | 0 | 0.94618 | 4.192 | 14.4348 | 16.5869 | 15.5179 | 10.5659 | 7.8831 | 2.7121
SSP2-26 | R5.2OECD | Secondary Energy¦Electricity¦Gas¦w/ CCS | 0 | 0.06236 | 1.0313 | 4.7827 | 12.4234 | 16.5644 | 13.0145 | 7.5724 | 2.4556 | 0.38285
SSP2-26 | R5.2REF | Secondary Energy¦Electricity¦Gas¦w/ CCS | 0 | 0 | 0.22328 | 0.95599 | 2.1882 | 1.9159 | 0.30156 | 0 | 0 | 0
SSP2-26 | R5.2ASIA | Secondary Energy¦Electricity¦Gas¦w/ CCS¦w/ SE | 0 | 0 | 0 | 0 | 0 | 0 | 0 | 0 | 0 | 0
SSP2-26 | R5.2LAM | Secondary Energy¦Electricity¦Gas¦w/ CCS¦w/ SE | 0 | 0 | 0 | 0 | 0 | 0 | 0 | 0 | 0 | 0
SSP2-26 | R5.2MAF | Secondary Energy¦Electricity¦Gas¦w/ CCS¦w/ SE | 0 | 0 | 0 | 0 | 0 | 0 | 0 | 0 | 0 | 0
SSP2-26 | R5.2OECD | Secondary Energy¦Electricity¦Gas¦w/ CCS¦w/ SE | 0 | 0 | 0 | 0 | 0 | 0 | 0 | 0 | 0 | 0
SSP2-26 | R5.2REF | Secondary Energy¦Electricity¦Gas¦w/ CCS¦w/ SE | 0 | 0 | 0 | 0 | 0 | 0 | 0 | 0 | 0 | 0
SSP2-26 | R5.2ASIA | Secondary Energy¦Electricity¦Gas¦w/o CCS | 2.6224 | 3.9232 | 7.4451 | 8.8131 | 2.6155 | 1.1852 | 0.83016 | 0.32576 | 0.32724 | 0.31269
SSP2-26 | R5.2LAM | Secondary Energy¦Electricity¦Gas¦w/o CCS | 1.2739 | 2.7878 | 3.7461 | 3.2278 | 0.22561 | 0.35907 | 0.49555 | 0.31055 | 0.13569 | 0
SSP2-26 | R5.2MAF | Secondary Energy¦Electricity¦Gas¦w/o CCS | 2.8369 | 5.3962 | 8.1518 | 7.7612 | 1.514 | 1.5564 | 2.1815 | 1.8646 | 1.3911 | 0.47861
SSP2-26 | R5.2OECD | Secondary Energy¦Electricity¦Gas¦w/o CCS | 7.4814 | 10.6079 | 17.0384 | 17.2163 | 9.609 | 1.8683 | 1.9618 | 1.3363 | 0.43334 | 0.06757
SSP2-26 | R5.2REF | Secondary Energy¦Electricity¦Gas¦w/o CCS | 2.0731 | 2.4928 | 3.383 | 2.6566 | 0.09789 | 0.096 | 0.05322 | 0 | 0 | 0
SSP2-26 | R5.2ASIA | Secondary Energy¦Electricity¦Gas¦w/o CCS¦w/ SE | 0 | 0 | 0 | 0 | 0 | 0 | 0 | 0 | 0 | 0
SSP2-26 | R5.2LAM | Secondary Energy¦Electricity¦Gas¦w/o CCS¦w/ SE | 0 | 0 | 0 | 0 | 0 | 0 | 0 | 0 | 0 | 0
SSP2-26 | R5.2MAF | Secondary Energy¦Electricity¦Gas¦w/o CCS¦w/ SE | 0 | 0 | 0 | 0 | 0 | 0 | 0 | 0 | 0 | 0
SSP2-26 | R5.2OECD | Secondary Energy¦Electricity¦Gas¦w/o CCS¦w/ SE | 0 | 0 | 0 | 0 | 0 | 0 | 0 | 0 | 0 | 0
SSP2-26 | R5.2REF | Secondary Energy¦Electricity¦Gas¦w/o CCS¦w/ SE | 0 | 0 | 0 | 0 | 0 | 0 | 0 | 0 | 0 | 0
SSP2-26 | R5.2ASIA | Secondary Energy¦Electricity¦Geothermal | 0.15306 | 0.12493 | 0.08624 | 0.05519 | 0.07027 | 0.08854 | 0.16999 | 0.24291 | 0.54499 | 0.75799
SSP2-26 | R5.2LAM | Secondary Energy¦Electricity¦Geothermal | 0.04597 | 0.04524 | 0.0143 | 0.00845 | 0.00803 | 0.00807 | 0.01515 | 0.18458 | 0.39372 | 0.60562
SSP2-26 | R5.2MAF | Secondary Energy¦Electricity¦Geothermal | 0.00615 | 0.00603 | 0.00361 | 0.00208 | 0.00208 | 0.00208 | 0.01512 | 0.03195 | 0.13357 | 0.14129
SSP2-26 | R5.2OECD | Secondary Energy¦Electricity¦Geothermal | 0.14886 | 0.14271 | 0.08447 | 0.25515 | 0.48031 | 0.75435 | 1.3062 | 2.6699 | 3.5596 | 4.4275
SSP2-26 | R5.2REF | Secondary Energy¦Electricity¦Geothermal | 0.00128 | 0.00131 | 0.00056 | 0 | 0 | 0 | 0 | 0 | 0.13343 | 0.30069
SSP2-26 | R5.2ASIA | Secondary Energy¦Electricity¦Hydro | 3.6606 | 5.7711 | 9.1803 | 10.9096 | 11.9846 | 12.1022 | 12.1419 | 12.1599 | 12.1678 | 12.1713
SSP2-26 | R5.2LAM | Secondary Energy¦Electricity¦Hydro | 2.7384 | 2.9072 | 3.0919 | 3.2559 | 6.1673 | 6.7171 | 7.111 | 7.38 | 7.5576 | 7.6724
SSP2-26 | R5.2MAF | Secondary Energy¦Electricity¦Hydro | 0.49549 | 0.6882 | 0.86767 | 1.0115 | 1.1124 | 2.7661 | 3.1026 | 3.2218 | 3.2906 | 3.3291
SSP2-26 | R5.2OECD | Secondary Energy¦Electricity¦Hydro | 5.0188 | 5.0361 | 5.094 | 5.3015 | 5.9008 | 6.0683 | 6.2203 | 6.3598 | 6.6673 | 6.7914
SSP2-26 | R5.2REF | Secondary Energy¦Electricity¦Hydro | 0.95893 | 0.95893 | 1.0593 | 1.2003 | 1.4496 | 1.5961 | 4.3468 | 6.3873 | 7.744 | 7.9629
SSP2-26 | R5.2ASIA | Secondary Energy¦Electricity¦Nuclear | 1.0314 | 2.7017 | 6.7476 | 12.3559 | 21.5007 | 31.7153 | 43.3056 | 49.2319 | 50.3731 | 47.9082
SSP2-26 | R5.2LAM | Secondary Energy¦Electricity¦Nuclear | 0.1002 | 0.07596 | 0.03674 | 0.01441 | 0.16463 | 0.47903 | 0.90896 | 0.91717 | 0.73692 | 0.41536
SSP2-26 | R5.2MAF | Secondary Energy¦Electricity¦Nuclear | 0.04144 | 0.01625 | 0.40434 | 1.4048 | 3.5198 | 7.4802 | 15.2732 | 22.6249 | 30.1553 | 30.8174
SSP2-26 | R5.2OECD | Secondary Energy¦Electricity¦Nuclear | 7.7046 | 8.4484 | 9.2455 | 9.7179 | 13.2075 | 22.01 | 28.7385 | 31.9396 | 30.2247 | 26.46
SSP2-26 | R5.2REF | Secondary Energy¦Electricity¦Nuclear | 0.82887 | 1.1215 | 1.1291 | 1.6538 | 3.0949 | 3.6586 | 3.54 | 2.7001 | 2.8311 | 2.1498
SSP2-26 | R5.2ASIA | Secondary Energy¦Electricity¦Solar | 0.00539 | 0.66762 | 1.0977 | 2.884 | 7.0215 | 12.1991 | 20.4104 | 25.8012 | 33.5967 | 44.0749
SSP2-26 | R5.2LAM | Secondary Energy¦Electricity¦Solar | 0.00066 | 0.00066 | 0.02277 | 0.53003 | 1.8743 | 2.8617 | 4.4657 | 7.366 | 9.8913 | 13.0489
SSP2-26 | R5.2MAF | Secondary Energy¦Electricity¦Solar | 0.01043 | 0.01043 | 0.22031 | 0.68297 | 1.8604 | 4.0286 | 7.8178 | 13.9567 | 23.9053 | 39.948
SSP2-26 | R5.2OECD | Secondary Energy¦Electricity¦Solar | 0.23142 | 0.90581 | 0.94795 | 1.0661 | 1.6571 | 3.3986 | 6.9895 | 12.1722 | 18.5292 | 29.6639
SSP2-26 | R5.2REF | Secondary Energy¦Electricity¦Solar | 0 | 0 | 0.01613 | 0.08196 | 0.2257 | 0.47447 | 0.87969 | 1.5397 | 2.6149 | 4.2887
SSP2-26 | R5.2ASIA | Secondary Energy¦Electricity¦Solar¦w/ SE | 0 | 0 | 0 | 0 | 0 | 0 | 0 | 0 | 0 | 0
SSP2-26 | R5.2LAM | Secondary Energy¦Electricity¦Solar¦w/ SE | 0 | 0 | 0 | 0 | 0 | 0 | 0 | 0 | 0 | 0
SSP2-26 | R5.2MAF | Secondary Energy¦Electricity¦Solar¦w/ SE | 0 | 0 | 0 | 0 | 0 | 0 | 0 | 0 | 0 | 0
SSP2-26 | R5.2OECD | Secondary Energy¦Electricity¦Solar¦w/ SE | 0 | 0 | 0 | 0 | 0 | 0 | 0 | 0 | 0 | 0
SSP2-26 | R5.2REF | Secondary Energy¦Electricity¦Solar¦w/ SE | 0 | 0 | 0 | 0 | 0 | 0 | 0 | 0 | 0 | 0
SSP2-26 | R5.2ASIA | Secondary Energy¦Electricity¦Wind | 0.18507 | 2.6725 | 9.0381 | 14.2768 | 18.6731 | 24.0042 | 29.3397 | 36.8151 | 43.5783 | 52.2682
SSP2-26 | R5.2LAM | Secondary Energy¦Electricity¦Wind | 0 | 0.2959 | 0.9525 | 2.0488 | 3.3851 | 5.0141 | 7.0429 | 9.6119 | 13.3562 | 19.3495
SSP2-26 | R5.2MAF | Secondary Energy¦Electricity¦Wind | 0.04321 | 0.04705 | 0.98781 | 2.3916 | 4.4666 | 9.301 | 16.7434 | 33.2587 | 53.5191 | 77.0696
SSP2-26 | R5.2OECD | Secondary Energy¦Electricity¦Wind | 1.4326 | 3.6241 | 5.7006 | 9.2859 | 13.3621 | 15.2849 | 18.1387 | 23.9632 | 39.7264 | 54.8588
SSP2-26 | R5.2REF | Secondary Energy¦Electricity¦Wind | 0 | 0.03193 | 0.1377 | 0.34598 | 0.88324 | 1.3955 | 2.2032 | 3.5868 | 4.4573 | 6.3475
SSP2-26 | R5.2ASIA | Secondary Energy¦Electricity¦Wind¦w/ SE | 0 | 0 | 0 | 0 | 0 | 0 | 0 | 0 | 0 | 0
SSP2-26 | R5.2LAM | Secondary Energy¦Electricity¦Wind¦w/ SE | 0 | 0 | 0 | 0 | 0 | 0 | 0 | 0 | 0 | 0
SSP2-26 | R5.2MAF | Secondary Energy¦Electricity¦Wind¦w/ SE | 0 | 0 | 0 | 0 | 0 | 0 | 0 | 0 | 0 | 0
SSP2-26 | R5.2OECD | Secondary Energy¦Electricity¦Wind¦w/ SE | 0 | 0 | 0 | 0 | 0 | 0 | 0 | 0 | 0 | 0
SSP2-26 | R5.2REF | Secondary Energy¦Electricity¦Wind¦w/ SE | 0 | 0 | 0 | 0 | 0 | 0 | 0 | 0 | 0 | 0
SSP2-19 | R5.2ASIA | Secondary Energy¦Electricity¦Biomass¦w/ CCS | 0 | 0 | 0.03222 | 0.30594 | 0.75503 | 1.2789 | 1.4332 | 1.5147 | 1.6116 | 1.5176
SSP2-19 | R5.2LAM | Secondary Energy¦Electricity¦Biomass¦w/ CCS | 0 | 0 | 0.01899 | 0.25457 | 0.86073 | 0.7944 | 0.51421 | 1.6602 | 0.46846 | 0
SSP2-19 | R5.2MAF | Secondary Energy¦Electricity¦Biomass¦w/ CCS | 0 | 0 | 0.00642 | 0.1353 | 0.59632 | 0.91484 | 0.81117 | 1.0028 | 1.023 | 1.0907
SSP2-19 | R5.2OECD | Secondary Energy¦Electricity¦Biomass¦w/ CCS | 0 | 0 | 0.01284 | 0.0564 | 0.30011 | 0.90075 | 1.3036 | 1.2669 | 1.4208 | 1.4408
SSP2-19 | R5.2REF | Secondary Energy¦Electricity¦Biomass¦w/ CCS | 0 | 0 | 0.00321 | 0.03266 | 0.15745 | 0.2336 | 0.19031 | 0.1903 | 0.22588 | 0.16595
SSP2-19 | R5.2ASIA | Secondary Energy¦Electricity¦Biomass¦w/o CCS | 0.20209 | 1.06 | 0.53006 | 0.13637 | 0.14048 | 0.13241 | 0 | 0 | 0 | 0
SSP2-19 | R5.2LAM | Secondary Energy¦Electricity¦Biomass¦w/o CCS | 0.14019 | 0.1393 | 0.19348 | 0.15464 | 0.32771 | 0.39895 | 0.3236 | 0.16462 | 0.16203 | 0.12953
SSP2-19 | R5.2MAF | Secondary Energy¦Electricity¦Biomass¦w/o CCS | 0.00061 | 0 | 0.01821 | 0.08259 | 0.16853 | 0.22051 | 0.06261 | 0 | 0 | 0
SSP2-19 | R5.2OECD | Secondary Energy¦Electricity¦Biomass¦w/o CCS | 0.42161 | 0.48569 | 0.01681 | 0.03184 | 0.01205 | 0.07181 | 0.05473 | 0.00343 | 0.00023 | 0.00021
SSP2-19 | R5.2REF | Secondary Energy¦Electricity¦Biomass¦w/o CCS | 0.00102 | 0.00147 | 0.00044 | 0.01157 | 0.02867 | 0.0156 | 0 | 0 | 0 | 0
SSP2-19 | R5.2ASIA | Secondary Energy¦Electricity¦Coal¦w/ CCS | 0 | 0 | 0.73916 | 1.1451 | 0.35944 | 0.35904 | 0.26184 | 0.07687 | 0.01451 | 0
SSP2-19 | R5.2LAM | Secondary Energy¦Electricity¦Coal¦w/ CCS | 0 | 0 | 0.00822 | 0.00822 | 0 | 0 | 0 | 0 | 0 | 0
SSP2-19 | R5.2MAF | Secondary Energy¦Electricity¦Coal¦w/ CCS | 0 | 0 | 0.01427 | 0.02257 | 0.02282 | 0.02701 | 0.02794 | 0 | 0 | 0
SSP2-19 | R5.2OECD | Secondary Energy¦Electricity¦Coal¦w/ CCS | 0 | 0 | 0.62472 | 0.74033 | 0.56669 | 0.21567 | 0.01941 | 0.00118 | 0.00071 | 0.00068
SSP2-19 | R5.2REF | Secondary Energy¦Electricity¦Coal¦w/ CCS | 0 | 0 | 0.00822 | 0.02598 | 0.05333 | 0.04034 | 0.00057 | 0.00034 | 0.00021 | 0.00012
SSP2-19 | R5.2ASIA | Secondary Energy¦Electricity¦Coal¦w/ CCS¦w/ SE | 0 | 0 | 0 | 0 | 0 | 0 | 0 | 0 | 0 | 0
SSP2-19 | R5.2LAM | Secondary Energy¦Electricity¦Coal¦w/ CCS¦w/ SE | 0 | 0 | 0 | 0 | 0 | 0 | 0 | 0 | 0 | 0
SSP2-19 | R5.2MAF | Secondary Energy¦Electricity¦Coal¦w/ CCS¦w/ SE | 0 | 0 | 0 | 0 | 0 | 0 | 0 | 0 | 0 | 0
SSP2-19 | R5.2OECD | Secondary Energy¦Electricity¦Coal¦w/ CCS¦w/ SE | 0 | 0 | 0 | 0 | 0 | 0 | 0 | 0 | 0 | 0
SSP2-19 | R5.2REF | Secondary Energy¦Electricity¦Coal¦w/ CCS¦w/ SE | 0 | 0 | 0 | 0 | 0 | 0 | 0 | 0 | 0 | 0
SSP2-19 | R5.2ASIA | Secondary Energy¦Electricity¦Coal¦w/o CCS | 15.93 | 19.1631 | 2.6948 | 0 | 0 | 0 | 0 | 0 | 0 | 0
SSP2-19 | R5.2LAM | Secondary Energy¦Electricity¦Coal¦w/o CCS | 0.25232 | 0.05447 | 0.00542 | 0 | 0 | 0 | 0 | 0 | 0 | 0
SSP2-19 | R5.2MAF | Secondary Energy¦Electricity¦Coal¦w/o CCS | 1.0823 | 1.1396 | 0.00013 | 0 | 0 | 0 | 0 | 0 | 0 | 0
SSP2-19 | R5.2OECD | Secondary Energy¦Electricity¦Coal¦w/o CCS | 12.7989 | 9.4038 | 0.48311 | 0.00644 | 0.00646 | 0 | 0 | 0 | 0 | 0
SSP2-19 | R5.2REF | Secondary Energy¦Electricity¦Coal¦w/o CCS | 1.1206 | 1.0833 | 0 | 0 | 0 | 0 | 0 | 0 | 0 | 0
SSP2-19 | R5.2ASIA | Secondary Energy¦Electricity¦Coal¦w/o CCS¦w/ SE | 0 | 0 | 0 | 0 | 0 | 0 | 0 | 0 | 0 | 0
SSP2-19 | R5.2LAM | Secondary Energy¦Electricity¦Coal¦w/o CCS¦w/ SE | 0 | 0 | 0 | 0 | 0 | 0 | 0 | 0 | 0 | 0
SSP2-19 | R5.2MAF | Secondary Energy¦Electricity¦Coal¦w/o CCS¦w/ SE | 0 | 0 | 0 | 0 | 0 | 0 | 0 | 0 | 0 | 0
SSP2-19 | R5.2OECD | Secondary Energy¦Electricity¦Coal¦w/o CCS¦w/ SE | 0 | 0 | 0 | 0 | 0 | 0 | 0 | 0 | 0 | 0
SSP2-19 | R5.2REF | Secondary Energy¦Electricity¦Coal¦w/o CCS¦w/ SE | 0 | 0 | 0 | 0 | 0 | 0 | 0 | 0 | 0 | 0
SSP2-19 | R5.2ASIA | Secondary Energy¦Electricity¦Oil | 0.48481 | 0.20616 | 0.09073 | 0.01581 | 0.00567 | 0 | 0 | 0 | 0 | 0
SSP2-19 | R5.2LAM | Secondary Energy¦Electricity¦Oil | 0.19955 | 0.085 | 0.04792 | 0.01547 | 0.00569 | 1e-05 | 0 | 0 | 0 | 0
SSP2-19 | R5.2MAF | Secondary Energy¦Electricity¦Oil | 1.1648 | 0.6919 | 0.40224 | 0.2228 | 0.07874 | 0.02517 | 2e-05 | 0 | 0 | 0
SSP2-19 | R5.2OECD | Secondary Energy¦Electricity¦Oil | 0.52041 | 0.15002 | 0.07104 | 0.01616 | 0.00569 | 1e-05 | 0 | 0 | 0 | 0
SSP2-19 | R5.2REF | Secondary Energy¦Electricity¦Oil | 0.09389 | 0 | 0 | 0 | 0 | 0 | 0 | 0 | 0 | 0
SSP2-19 | R5.2ASIA | Secondary Energy¦Electricity¦Gas¦w/ CCS | 0 | 0 | 1.3853 | 5.7965 | 3.1985 | 2.0554 | 0.23906 | 0 | 0 | 0
SSP2-19 | R5.2LAM | Secondary Energy¦Electricity¦Gas¦w/ CCS | 0 | 0 | 0.44889 | 0.98577 | 0.3172 | 0.2206 | 0.00631 | 0 | 0 | 0
SSP2-19 | R5.2MAF | Secondary Energy¦Electricity¦Gas¦w/ CCS | 0 | 0 | 0.92552 | 3.8917 | 8.5703 | 6.8796 | 5.6761 | 2.5146 | 0 | 0
SSP2-19 | R5.2OECD | Secondary Energy¦Electricity¦Gas¦w/ CCS | 0 | 0 | 1.7301 | 7.3718 | 9.6958 | 6.2577 | 2.9942 | 0.0462 | 0.00113 | 0.00029
SSP2-19 | R5.2REF | Secondary Energy¦Electricity¦Gas¦w/ CCS | 0 | 0 | 0.44411 | 1.3472 | 0.63097 | 0.43337 | 0 | 0 | 0 | 0
SSP2-19 | R5.2ASIA | Secondary Energy¦Electricity¦Gas¦w/ CCS¦w/ SE | 0 | 0 | 0 | 0 | 0 | 0 | 0 | 0 | 0 | 0
SSP2-19 | R5.2LAM | Secondary Energy¦Electricity¦Gas¦w/ CCS¦w/ SE | 0 | 0 | 0 | 0 | 0 | 0 | 0 | 0 | 0 | 0
SSP2-19 | R5.2MAF | Secondary Energy¦Electricity¦Gas¦w/ CCS¦w/ SE | 0 | 0 | 0 | 0 | 0 | 0 | 0 | 0 | 0 | 0
SSP2-19 | R5.2OECD | Secondary Energy¦Electricity¦Gas¦w/ CCS¦w/ SE | 0 | 0 | 0 | 0 | 0 | 0 | 0 | 0 | 0 | 0
SSP2-19 | R5.2REF | Secondary Energy¦Electricity¦Gas¦w/ CCS¦w/ SE | 0 | 0 | 0 | 0 | 0 | 0 | 0 | 0 | 0 | 0
SSP2-19 | R5.2ASIA | Secondary Energy¦Electricity¦Gas¦w/o CCS | 2.5325 | 3.7429 | 6.986 | 0.54087 | 0.5154 | 0.36271 | 0.04219 | 0 | 0 | 0
SSP2-19 | R5.2LAM | Secondary Energy¦Electricity¦Gas¦w/o CCS | 1.2739 | 2.6375 | 1.9317 | 0.14214 | 0.05593 | 0.03893 | 0.00111 | 0 | 0 | 0
SSP2-19 | R5.2MAF | Secondary Energy¦Electricity¦Gas¦w/o CCS | 2.841 | 5.4078 | 5.9164 | 4.0498 | 0.89427 | 1.214 | 1.0017 | 0.44375 | 0 | 0
SSP2-19 | R5.2OECD | Secondary Energy¦Electricity¦Gas¦w/o CCS | 7.4867 | 10.7508 | 12.4424 | 4.5462 | 1.2985 | 1.1043 | 0.52839 | 0.00816 | 0.0002 | 5e-05
SSP2-19 | R5.2REF | Secondary Energy¦Electricity¦Gas¦w/o CCS | 2.0702 | 2.494 | 2.983 | 0.12092 | 0.11133 | 0.07648 | 0 | 0 | 0 | 0
SSP2-19 | R5.2ASIA | Secondary Energy¦Electricity¦Gas¦w/o CCS¦w/ SE | 0 | 0 | 0 | 0 | 0 | 0 | 0 | 0 | 0 | 0
SSP2-19 | R5.2LAM | Secondary Energy¦Electricity¦Gas¦w/o CCS¦w/ SE | 0 | 0 | 0 | 0 | 0 | 0 | 0 | 0 | 0 | 0
SSP2-19 | R5.2MAF | Secondary Energy¦Electricity¦Gas¦w/o CCS¦w/ SE | 0 | 0 | 0 | 0 | 0 | 0 | 0 | 0 | 0 | 0
SSP2-19 | R5.2OECD | Secondary Energy¦Electricity¦Gas¦w/o CCS¦w/ SE | 0 | 0 | 0 | 0 | 0 | 0 | 0 | 0 | 0 | 0
SSP2-19 | R5.2REF | Secondary Energy¦Electricity¦Gas¦w/o CCS¦w/ SE | 0 | 0 | 0 | 0 | 0 | 0 | 0 | 0 | 0 | 0
SSP2-19 | R5.2ASIA | Secondary Energy¦Electricity¦Geothermal | 0.15323 | 0.12493 | 0.20615 | 0.33677 | 0.45565 | 0.57162 | 0.73674 | 0.93404 | 0.96447 | 0.95647
SSP2-19 | R5.2LAM | Secondary Energy¦Electricity¦Geothermal | 0.04597 | 0.0452 | 0.02602 | 0.01483 | 0.18274 | 0.35162 | 0.60772 | 0.43876 | 0.6185 | 0.6185
SSP2-19 | R5.2MAF | Secondary Energy¦Electricity¦Geothermal | 0.00615 | 0.00603 | 0.01723 | 0.13898 | 0.1417 | 0.14302 | 0.14442 | 0.14324 | 0.14142 | 0.14
SSP2-19 | R5.2OECD | Secondary Energy¦Electricity¦Geothermal | 0.14892 | 0.14277 | 0.52684 | 1.9017 | 2.8266 | 3.7187 | 4.4462 | 4.4611 | 4.4502 | 4.4612
SSP2-19 | R5.2REF | Secondary Energy¦Electricity¦Geothermal | 0.00128 | 0.00131 | 0.00076 | 0.00046 | 0.00048 | 0.0003 | 0.00018 | 0.13573 | 0.13613 | 0.30576
SSP2-19 | R5.2ASIA | Secondary Energy¦Electricity¦Hydro | 3.6605 | 5.7709 | 9.4612 | 10.9065 | 11.9846 | 12.1022 | 12.1419 | 12.1599 | 12.1678 | 12.1713
SSP2-19 | R5.2LAM | Secondary Energy¦Electricity¦Hydro | 2.7384 | 2.9072 | 3.4173 | 5.4495 | 6.1673 | 6.7171 | 7.111 | 7.38 | 7.5576 | 7.6724
SSP2-19 | R5.2MAF | Secondary Energy¦Electricity¦Hydro | 0.49549 | 0.6882 | 1.7224 | 2.2081 | 2.6178 | 2.8011 | 3.1026 | 3.2218 | 3.2906 | 3.3291
SSP2-19 | R5.2OECD | Secondary Energy¦Electricity¦Hydro | 5.0186 | 5.0359 | 5.5124 | 6.1626 | 6.3472 | 6.5023 | 6.6111 | 6.6937 | 6.7565 | 6.8051
SSP2-19 | R5.2REF | Secondary Energy¦Electricity¦Hydro | 0.96182 | 0.96199 | 1.3784 | 3.3512 | 3.8784 | 5.715 | 6.952 | 7.4185 | 7.744 | 7.9629
SSP2-19 | R5.2ASIA | Secondary Energy¦Electricity¦Nuclear | 1.0322 | 2.7031 | 7.452 | 16.3416 | 31.2469 | 50.8442 | 59.6974 | 61.1638 | 53.185 | 36.7612
SSP2-19 | R5.2LAM | Secondary Energy¦Electricity¦Nuclear | 0.1002 | 0.07589 | 0.334 | 0.82411 | 1.8516 | 3.1568 | 3.139 | 2.5495 | 1.4174 | 0.17934
SSP2-19 | R5.2MAF | Secondary Energy¦Electricity¦Nuclear | 0.04144 | 0.01625 | 0.60424 | 2.0236 | 5.3838 | 11.7911 | 20.7668 | 24.6885 | 23.2476 | 20.8136
SSP2-19 | R5.2OECD | Secondary Energy¦Electricity¦Nuclear | 7.7045 | 8.2824 | 8.8945 | 9.4407 | 15.0278 | 25.923 | 28.8157 | 28.6362 | 26.8143 | 17.507
SSP2-19 | R5.2REF | Secondary Energy¦Electricity¦Nuclear | 0.82887 | 1.1196 | 1.3526 | 2.2992 | 3.7627 | 3.9199 | 3.9451 | 2.9505 | 2.4521 | 1.2535
SSP2-19 | R5.2ASIA | Secondary Energy¦Electricity¦Solar | 0.00539 | 0.66765 | 4.8561 | 8.5666 | 15.2921 | 22.021 | 32.7028 | 38.5397 | 46.3826 | 57.8915
SSP2-19 | R5.2LAM | Secondary Energy¦Electricity¦Solar | 0.00066 | 0.00066 | 0.45852 | 1.7026 | 3.5068 | 4.6272 | 6.6348 | 8.6016 | 11.3068 | 15.5845
SSP2-19 | R5.2MAF | Secondary Energy¦Electricity¦Solar | 0.01043 | 0.01043 | 0.39281 | 1.4588 | 3.701 | 7.5042 | 13.581 | 22.8994 | 37.1445 | 58.3581
SSP2-19 | R5.2OECD | Secondary Energy¦Electricity¦Solar | 0.23142 | 0.90581 | 2.0909 | 4.6355 | 8.9049 | 14.1163 | 18.5365 | 19.0782 | 20.2532 | 23.8055
SSP2-19 | R5.2REF | Secondary Energy¦Electricity¦Solar | 0 | 0 | 0.03957 | 0.1436 | 0.34303 | 0.66559 | 1.191 | 2.0468 | 2.9209 | 4.129
SSP2-19 | R5.2ASIA | Secondary Energy¦Electricity¦Solar¦w/ SE | 0 | 0 | 0 | 0 | 0 | 0 | 0 | 0 | 0 | 0
SSP2-19 | R5.2LAM | Secondary Energy¦Electricity¦Solar¦w/ SE | 0 | 0 | 0 | 0 | 0 | 0 | 0 | 0 | 0 | 0
SSP2-19 | R5.2MAF | Secondary Energy¦Electricity¦Solar¦w/ SE | 0 | 0 | 0 | 0 | 0 | 0 | 0 | 0 | 0 | 0
SSP2-19 | R5.2OECD | Secondary Energy¦Electricity¦Solar¦w/ SE | 0 | 0 | 0 | 0 | 0 | 0 | 0 | 0 | 0 | 0
SSP2-19 | R5.2REF | Secondary Energy¦Electricity¦Solar¦w/ SE | 0 | 0 | 0 | 0 | 0 | 0 | 0 | 0 | 0 | 0
SSP2-19 | R5.2ASIA | Secondary Energy¦Electricity¦Wind | 0.18506 | 2.6719 | 12.9839 | 26.4164 | 34.3143 | 36.0558 | 41.1871 | 45.5696 | 53.3477 | 61.4409
SSP2-19 | R5.2LAM | Secondary Energy¦Electricity¦Wind | 0 | 0.2959 | 1.198 | 2.758 | 4.0944 | 5.5704 | 8.371 | 11.2536 | 15.6341 | 20.6017
SSP2-19 | R5.2MAF | Secondary Energy¦Electricity¦Wind | 0.03911 | 0.03911 | 1.3169 | 3.5973 | 8.5809 | 15.8295 | 26.6788 | 42.8221 | 55.9896 | 70.373
SSP2-19 | R5.2OECD | Secondary Energy¦Electricity¦Wind | 1.4326 | 3.6455 | 7.755 | 16.1493 | 22.0375 | 30.3021 | 37.4973 | 44.0173 | 47.9875 | 54.4074
SSP2-19 | R5.2REF | Secondary Energy¦Electricity¦Wind | 0 | 0.03193 | 0.35888 | 1.27 | 2.3844 | 3.6219 | 4.2811 | 4.1712 | 4.3681 | 6.3341
SSP2-19 | R5.2ASIA | Secondary Energy¦Electricity¦Wind¦w/ SE | 0 | 0 | 0 | 0 | 0 | 0 | 0 | 0 | 0 | 0
SSP2-19 | R5.2LAM | Secondary Energy¦Electricity¦Wind¦w/ SE | 0 | 0 | 0 | 0 | 0 | 0 | 0 | 0 | 0 | 0
SSP2-19 | R5.2MAF | Secondary Energy¦Electricity¦Wind¦w/ SE | 0 | 0 | 0 | 0 | 0 | 0 | 0 | 0 | 0 | 0
SSP2-19 | R5.2OECD | Secondary Energy¦Electricity¦Wind¦w/ SE | 0 | 0 | 0 | 0 | 0 | 0 | 0 | 0 | 0 | 0
SSP2-19 | R5.2REF | Secondary Energy¦Electricity¦Wind¦w/ SE | 0 | 0 | 0 | 0 | 0 | 0 | 0 | 0 | 0 | 0
SSP1-Baseline | R5.2ASIA | Secondary Energy¦Electricity¦Biomass¦w/ CCS | 0 | 0 | 0 | 0 | 0 | 0 | 0 | 0 | 0 | 0
SSP1-Baseline | R5.2LAM | Secondary Energy¦Electricity¦Biomass¦w/ CCS | 0 | 0 | 0 | 0 | 0 | 0 | 0 | 0 | 0 | 0
SSP1-Baseline | R5.2MAF | Secondary Energy¦Electricity¦Biomass¦w/ CCS | 0 | 0 | 0 | 0 | 0 | 0 | 0 | 0 | 0 | 0
SSP1-Baseline | R5.2OECD | Secondary Energy¦Electricity¦Biomass¦w/ CCS | 0 | 0 | 0 | 0 | 0 | 0 | 0 | 0 | 0 | 0
SSP1-Baseline | R5.2REF | Secondary Energy¦Electricity¦Biomass¦w/ CCS | 0 | 0 | 0 | 0 | 0 | 0 | 0 | 0 | 0 | 0
SSP1-Baseline | R5.2ASIA | Secondary Energy¦Electricity¦Biomass¦w/o CCS | 0.23705 | 0.15193 | 0.14369 | 0.4356 | 1.7973 | 2.9584 | 3.5859 | 4.1334 | 4.6011 | 3.206
SSP1-Baseline | R5.2LAM | Secondary Energy¦Electricity¦Biomass¦w/o CCS | 0.14061 | 0.1425 | 0.09706 | 0.01069 | 0.05388 | 0.10885 | 0.12152 | 0.16988 | 0.37058 | 0.48701
SSP1-Baseline | R5.2MAF | Secondary Energy¦Electricity¦Biomass¦w/o CCS | 0.00061 | 0 | 0.00018 | 0 | 0.10548 | 0.71134 | 1.8319 | 3.3085 | 4.3614 | 3.0843
SSP1-Baseline | R5.2OECD | Secondary Energy¦Electricity¦Biomass¦w/o CCS | 0.42532 | 0.5198 | 0.37848 | 0.15085 | 0.16001 | 0.08799 | 0.2829 | 0.34962 | 0.41642 | 0.50159
SSP1-Baseline | R5.2REF | Secondary Energy¦Electricity¦Biomass¦w/o CCS | 0.00102 | 0.00147 | 0.00044 | 0.00315 | 0.00966 | 0.00978 | 0.00985 | 0.00981 | 0.00985 | 0.00989
SSP1-Baseline | R5.2ASIA | Secondary Energy¦Electricity¦Coal¦w/ CCS | 0 | 0 | 0 | 0 | 0 | 0 | 0 | 0 | 0 | 0
SSP1-Baseline | R5.2LAM | Secondary Energy¦Electricity¦Coal¦w/ CCS | 0 | 0 | 0 | 0 | 0 | 0 | 0 | 0 | 0 | 0
SSP1-Baseline | R5.2MAF | Secondary Energy¦Electricity¦Coal¦w/ CCS | 0 | 0 | 0 | 0 | 0 | 0 | 0 | 0 | 0 | 0
SSP1-Baseline | R5.2OECD | Secondary Energy¦Electricity¦Coal¦w/ CCS | 0 | 0 | 0 | 0 | 0 | 0 | 0 | 0 | 0 | 0
SSP1-Baseline | R5.2REF | Secondary Energy¦Electricity¦Coal¦w/ CCS | 0 | 0 | 0 | 0 | 0 | 0 | 0 | 0 | 0 | 0
SSP1-Baseline | R5.2ASIA | Secondary Energy¦Electricity¦Coal¦w/ CCS¦w/ SE | 0 | 0 | 0 | 0 | 0 | 0 | 0 | 0 | 0 | 0
SSP1-Baseline | R5.2LAM | Secondary Energy¦Electricity¦Coal¦w/ CCS¦w/ SE | 0 | 0 | 0 | 0 | 0 | 0 | 0 | 0 | 0 | 0
SSP1-Baseline | R5.2MAF | Secondary Energy¦Electricity¦Coal¦w/ CCS¦w/ SE | 0 | 0 | 0 | 0 | 0 | 0 | 0 | 0 | 0 | 0
SSP1-Baseline | R5.2OECD | Secondary Energy¦Electricity¦Coal¦w/ CCS¦w/ SE | 0 | 0 | 0 | 0 | 0 | 0 | 0 | 0 | 0 | 0
SSP1-Baseline | R5.2REF | Secondary Energy¦Electricity¦Coal¦w/ CCS¦w/ SE | 0 | 0 | 0 | 0 | 0 | 0 | 0 | 0 | 0 | 0
SSP1-Baseline | R5.2ASIA | Secondary Energy¦Electricity¦Coal¦w/o CCS | 16.1104 | 17.9209 | 21.4417 | 13.588 | 7.1741 | 10.1632 | 14.5067 | 15.848 | 17.6974 | 11.5649
SSP1-Baseline | R5.2LAM | Secondary Energy¦Electricity¦Coal¦w/o CCS | 0.25232 | 0.18062 | 0.08603 | 0 | 0 | 0 | 0 | 0 | 0 | 0
SSP1-Baseline | R5.2MAF | Secondary Energy¦Electricity¦Coal¦w/o CCS | 1.0838 | 0.93058 | 0.46706 | 0.19753 | 0.25146 | 0.26785 | 0.49602 | 0.86009 | 0.81769 | 0.7669
SSP1-Baseline | R5.2OECD | Secondary Energy¦Electricity¦Coal¦w/o CCS | 12.7996 | 9.2577 | 4.1913 | 0.77886 | 0.09277 | 0.11276 | 0.15545 | 0.1705 | 0.28017 | 0.36961
SSP1-Baseline | R5.2REF | Secondary Energy¦Electricity¦Coal¦w/o CCS | 1.1206 | 1.0767 | 0.92032 | 0.25651 | 0.04494 | 0.11523 | 0.11523 | 0.11523 | 0.11523 | 0.16845
SSP1-Baseline | R5.2ASIA | Secondary Energy¦Electricity¦Coal¦w/o CCS¦w/ SE | 0 | 0 | 0 | 0 | 0 | 0 | 0 | 0 | 0 | 0
SSP1-Baseline | R5.2LAM | Secondary Energy¦Electricity¦Coal¦w/o CCS¦w/ SE | 0 | 0 | 0 | 0 | 0 | 0 | 0 | 0 | 0 | 0
SSP1-Baseline | R5.2MAF | Secondary Energy¦Electricity¦Coal¦w/o CCS¦w/ SE | 0 | 0 | 0 | 0 | 0 | 0 | 0 | 0 | 0 | 0
SSP1-Baseline | R5.2OECD | Secondary Energy¦Electricity¦Coal¦w/o CCS¦w/ SE | 0 | 0 | 0 | 0 | 0 | 0 | 0 | 0 | 0 | 0
SSP1-Baseline | R5.2REF | Secondary Energy¦Electricity¦Coal¦w/o CCS¦w/ SE | 0 | 0 | 0 | 0 | 0 | 0 | 0 | 0 | 0 | 0
SSP1-Baseline | R5.2ASIA | Secondary Energy¦Electricity¦Oil | 0.48439 | 0.21188 | 0.11287 | 0.01722 | 0.00601 | 0 | 0 | 0 | 0 | 0
SSP1-Baseline | R5.2LAM | Secondary Energy¦Electricity¦Oil | 0.19879 | 0.08719 | 0.05221 | 0.0182 | 0.00635 | 1e-05 | 0 | 0 | 0 | 0
SSP1-Baseline | R5.2MAF | Secondary Energy¦Electricity¦Oil | 1.1648 | 0.69666 | 0.41678 | 0.23237 | 0.08113 | 0.02539 | 2e-05 | 0 | 0 | 0
SSP1-Baseline | R5.2OECD | Secondary Energy¦Electricity¦Oil | 0.52681 | 0.15005 | 0.08807 | 0.01666 | 0.0058 | 1e-05 | 0 | 0 | 0 | 0
SSP1-Baseline | R5.2REF | Secondary Energy¦Electricity¦Oil | 0.09397 | 0 | 0 | 0 | 0 | 0 | 0 | 0 | 0 | 0
SSP1-Baseline | R5.2ASIA | Secondary Energy¦Electricity¦Gas¦w/ CCS | 0 | 0 | 0 | 0 | 0 | 0 | 0 | 0 | 0 | 0
SSP1-Baseline | R5.2LAM | Secondary Energy¦Electricity¦Gas¦w/ CCS | 0 | 0 | 0 | 0 | 0 | 0 | 0 | 0 | 0 | 0
SSP1-Baseline | R5.2MAF | Secondary Energy¦Electricity¦Gas¦w/ CCS | 0 | 0 | 0 | 0 | 0 | 0 | 0 | 0 | 0 | 0
SSP1-Baseline | R5.2OECD | Secondary Energy¦Electricity¦Gas¦w/ CCS | 0 | 0 | 0 | 0 | 0 | 0 | 0 | 0 | 0 | 0
SSP1-Baseline | R5.2REF | Secondary Energy¦Electricity¦Gas¦w/ CCS | 0 | 0 | 0 | 0 | 0 | 0 | 0 | 0 | 0 | 0
SSP1-Baseline | R5.2ASIA | Secondary Energy¦Electricity¦Gas¦w/ CCS¦w/ SE | 0 | 0 | 0 | 0 | 0 | 0 | 0 | 0 | 0 | 0
SSP1-Baseline | R5.2LAM | Secondary Energy¦Electricity¦Gas¦w/ CCS¦w/ SE | 0 | 0 | 0 | 0 | 0 | 0 | 0 | 0 | 0 | 0
SSP1-Baseline | R5.2MAF | Secondary Energy¦Electricity¦Gas¦w/ CCS¦w/ SE | 0 | 0 | 0 | 0 | 0 | 0 | 0 | 0 | 0 | 0
SSP1-Baseline | R5.2OECD | Secondary Energy¦Electricity¦Gas¦w/ CCS¦w/ SE | 0 | 0 | 0 | 0 | 0 | 0 | 0 | 0 | 0 | 0
SSP1-Baseline | R5.2REF | Secondary Energy¦Electricity¦Gas¦w/ CCS¦w/ SE | 0 | 0 | 0 | 0 | 0 | 0 | 0 | 0 | 0 | 0
SSP1-Baseline | R5.2ASIA | Secondary Energy¦Electricity¦Gas¦w/o CCS | 2.6411 | 4.2884 | 9.3948 | 19.5182 | 28.7378 | 30.1756 | 33.9196 | 33.0071 | 35.4499 | 42.7274
SSP1-Baseline | R5.2LAM | Secondary Energy¦Electricity¦Gas¦w/o CCS | 1.2561 | 2.1294 | 2.9635 | 4.0723 | 4.6504 | 6.0206 | 8.6223 | 10.4328 | 9.1134 | 8.9283
SSP1-Baseline | R5.2MAF | Secondary Energy¦Electricity¦Gas¦w/o CCS | 2.8346 | 4.9758 | 8.5305 | 12.9384 | 17.3202 | 21.568 | 25.7323 | 33.2227 | 34.8876 | 34.4062
SSP1-Baseline | R5.2OECD | Secondary Energy¦Electricity¦Gas¦w/o CCS | 7.4336 | 9.9792 | 17.2139 | 24.7208 | 26.9395 | 29.1934 | 34.6416 | 39.0889 | 39.6846 | 38.3724
SSP1-Baseline | R5.2REF | Secondary Energy¦Electricity¦Gas¦w/o CCS | 2.0685 | 2.3078 | 3.0033 | 4.3062 | 4.7816 | 4.4981 | 4.7987 | 5.4618 | 4.9296 | 4.5356
SSP1-Baseline | R5.2ASIA | Secondary Energy¦Electricity¦Gas¦w/o CCS¦w/ SE | 0 | 0 | 0 | 0 | 0 | 0 | 0 | 0 | 0 | 0
SSP1-Baseline | R5.2LAM | Secondary Energy¦Electricity¦Gas¦w/o CCS¦w/ SE | 0 | 0 | 0 | 0 | 0 | 0 | 0 | 0 | 0 | 0
SSP1-Baseline | R5.2MAF | Secondary Energy¦Electricity¦Gas¦w/o CCS¦w/ SE | 0 | 0 | 0 | 0 | 0 | 0 | 0 | 0 | 0 | 0
SSP1-Baseline | R5.2OECD | Secondary Energy¦Electricity¦Gas¦w/o CCS¦w/ SE | 0 | 0 | 0 | 0 | 0 | 0 | 0 | 0 | 0 | 0
SSP1-Baseline | R5.2REF | Secondary Energy¦Electricity¦Gas¦w/o CCS¦w/ SE | 0 | 0 | 0 | 0 | 0 | 0 | 0 | 0 | 0 | 0
SSP1-Baseline | R5.2ASIA | Secondary Energy¦Electricity¦Geothermal | 0.15306 | 0.12678 | 0.08889 | 0 | 0 | 0 | 0 | 0 | 0.03483 | 0.03471
SSP1-Baseline | R5.2LAM | Secondary Energy¦Electricity¦Geothermal | 0.04597 | 0.04597 | 0.01443 | 0 | 0 | 0 | 0 | 0 | 0 | 0
SSP1-Baseline | R5.2MAF | Secondary Energy¦Electricity¦Geothermal | 0.00615 | 0.00603 | 0.00373 | 0 | 0 | 0 | 0 | 0 | 0 | 0
SSP1-Baseline | R5.2OECD | Secondary Energy¦Electricity¦Geothermal | 0.14886 | 0.14275 | 0.06588 | 0.01697 | 0.01697 | 0.01016 | 0.00608 | 0.00608 | 0.00364 | 0.00364
SSP1-Baseline | R5.2REF | Secondary Energy¦Electricity¦Geothermal | 0.00128 | 0.0013 | 0.00059 | 0 | 0 | 0 | 0 | 0 | 0 | 0
SSP1-Baseline | R5.2ASIA | Secondary Energy¦Electricity¦Hydro | 3.6605 | 5.629 | 6.4553 | 8.8746 | 9.6852 | 10.8151 | 10.8549 | 12.1599 | 12.1678 | 12.1713
SSP1-Baseline | R5.2LAM | Secondary Energy¦Electricity¦Hydro | 2.7384 | 2.8266 | 3.0919 | 3.2559 | 3.3511 | 3.4047 | 3.4344 | 3.4505 | 3.4593 | 3.464
SSP1-Baseline | R5.2MAF | Secondary Energy¦Electricity¦Hydro | 0.49549 | 0.6882 | 0.86767 | 1.0115 | 1.1124 | 1.2214 | 1.5248 | 2.0168 | 2.8171 | 2.9506
SSP1-Baseline | R5.2OECD | Secondary Energy¦Electricity¦Hydro | 5.0181 | 5.0354 | 5.0884 | 5.1435 | 5.158 | 5.1656 | 5.1703 | 5.1729 | 5.517 | 5.518
SSP1-Baseline | R5.2REF | Secondary Energy¦Electricity¦Hydro | 0.9679 | 0.9679 | 0.9679 | 0.9679 | 0.9679 | 0.9679 | 0.9679 | 0.9679 | 1.0692 | 1.181
SSP1-Baseline | R5.2ASIA | Secondary Energy¦Electricity¦Nuclear | 1.0425 | 2.2335 | 2.4257 | 2.0671 | 1.8446 | 1.2706 | 0.34744 | 0.34798 | 0.34803 | 0.33222
SSP1-Baseline | R5.2LAM | Secondary Energy¦Electricity¦Nuclear | 0.1002 | 0.07718 | 0.03829 | 0.01522 | 0 | 0 | 0 | 0 | 0 | 0
SSP1-Baseline | R5.2MAF | Secondary Energy¦Electricity¦Nuclear | 0.04144 | 0.01625 | 0 | 0 | 0 | 0 | 0 | 0 | 0 | 0
SSP1-Baseline | R5.2OECD | Secondary Energy¦Electricity¦Nuclear | 7.7049 | 8.2726 | 7.3011 | 3.9676 | 0.95717 | 0.37027 | 0.16169 | 0 | 0 | 0
SSP1-Baseline | R5.2REF | Secondary Energy¦Electricity¦Nuclear | 0.82887 | 1.1158 | 1.1506 | 0.99071 | 0.92925 | 0.90716 | 0.90555 | 0.1515 | 0.15213 | 0.15202
SSP1-Baseline | R5.2ASIA | Secondary Energy¦Electricity¦Solar | 0.01296 | 0.72001 | 1.4496 | 7.3411 | 11.5276 | 16.5111 | 18.886 | 23.7436 | 25.385 | 24.0616
SSP1-Baseline | R5.2LAM | Secondary Energy¦Electricity¦Solar | 0.00066 | 0.00066 | 0.00077 | 0.48399 | 1.7743 | 2.5565 | 3.2614 | 3.9216 | 6.1437 | 6.1798
SSP1-Baseline | R5.2MAF | Secondary Energy¦Electricity¦Solar | 0.01043 | 0.14039 | 0.55195 | 1.3194 | 2.6028 | 4.7132 | 8.2077 | 13.2056 | 19.9967 | 28.8356
SSP1-Baseline | R5.2OECD | Secondary Energy¦Electricity¦Solar | 0.23142 | 0.90581 | 1.6313 | 3.3467 | 6.8899 | 8.8572 | 11.1397 | 12.8228 | 14.4273 | 15.4997
SSP1-Baseline | R5.2REF | Secondary Energy¦Electricity¦Solar | 0 | 0 | 0.03957 | 0.1436 | 0.34303 | 0.66559 | 1.191 | 1.495 | 1.9294 | 1.8002
SSP1-Baseline | R5.2ASIA | Secondary Energy¦Electricity¦Solar¦w/ SE | 0 | 0 | 0 | 0 | 0 | 0 | 0 | 0 | 0 | 0
SSP1-Baseline | R5.2LAM | Secondary Energy¦Electricity¦Solar¦w/ SE | 0 | 0 | 0 | 0 | 0 | 0 | 0 | 0 | 0 | 0
SSP1-Baseline | R5.2MAF | Secondary Energy¦Electricity¦Solar¦w/ SE | 0 | 0 | 0 | 0 | 0 | 0 | 0 | 0 | 0 | 0
SSP1-Baseline | R5.2OECD | Secondary Energy¦Electricity¦Solar¦w/ SE | 0 | 0 | 0 | 0 | 0 | 0 | 0 | 0 | 0 | 0
SSP1-Baseline | R5.2REF | Secondary Energy¦Electricity¦Solar¦w/ SE | 0 | 0 | 0 | 0 | 0 | 0 | 0 | 0 | 0 | 0
SSP1-Baseline | R5.2ASIA | Secondary Energy¦Electricity¦Wind | 0.51794 | 2.1499 | 3.9231 | 8.993 | 13.8943 | 17.8245 | 22.0494 | 26.6548 | 26.5946 | 26.3513
SSP1-Baseline | R5.2LAM | Secondary Energy¦Electricity¦Wind | 0 | 0.28646 | 0.64667 | 1.3817 | 2.2871 | 3.6756 | 5.152 | 5.998 | 6.2328 | 6.4452
SSP1-Baseline | R5.2MAF | Secondary Energy¦Electricity¦Wind | 0.04321 | 0.39086 | 0.97449 | 1.7857 | 3.5662 | 7.05 | 11.8702 | 15.9191 | 25.1079 | 32.8796
SSP1-Baseline | R5.2OECD | Secondary Energy¦Electricity¦Wind | 1.4326 | 3.6119 | 5.0853 | 6.7 | 9.2561 | 12.1851 | 14.6199 | 16.7456 | 15.9722 | 15.6198
SSP1-Baseline | R5.2REF | Secondary Energy¦Electricity¦Wind | 0 | 0.03408 | 0.14271 | 0.35387 | 0.6705 | 1.067 | 1.4129 | 1.8779 | 2.1853 | 2.1982
SSP1-Baseline | R5.2ASIA | Secondary Energy¦Electricity¦Wind¦w/ SE | 0 | 0 | 0 | 0 | 0 | 0 | 0 | 0 | 0 | 0
SSP1-Baseline | R5.2LAM | Secondary Energy¦Electricity¦Wind¦w/ SE | 0 | 0 | 0 | 0 | 0 | 0 | 0 | 0 | 0 | 0
SSP1-Baseline | R5.2MAF | Secondary Energy¦Electricity¦Wind¦w/ SE | 0 | 0 | 0 | 0 | 0 | 0 | 0 | 0 | 0 | 0
SSP1-Baseline | R5.2OECD | Secondary Energy¦Electricity¦Wind¦w/ SE | 0 | 0 | 0 | 0 | 0 | 0 | 0 | 0 | 0 | 0
SSP1-Baseline | R5.2REF | Secondary Energy¦Electricity¦Wind¦w/ SE | 0 | 0 | 0 | 0 | 0 | 0 | 0 | 0 | 0 | 0
SSP1-26 | R5.2ASIA | Secondary Energy¦Electricity¦Biomass¦w/ CCS | 0 | 0 | 0.03907 | 0.16222 | 0.42834 | 0.73482 | 1.0808 | 1.2369 | 1.368 | 1.7489
SSP1-26 | R5.2LAM | Secondary Energy¦Electricity¦Biomass¦w/ CCS | 0 | 0 | 0.02397 | 0.11847 | 0.28268 | 0.44767 | 0.50838 | 0.39214 | 0.26599 | 0.0947
SSP1-26 | R5.2MAF | Secondary Energy¦Electricity¦Biomass¦w/ CCS | 0 | 0 | 0.02243 | 0.0911 | 0.21018 | 0.42434 | 0.55007 | 0.63542 | 0.70568 | 0.79227
SSP1-26 | R5.2OECD | Secondary Energy¦Electricity¦Biomass¦w/ CCS | 0 | 0 | 0.02482 | 0.12036 | 0.30101 | 0.40444 | 0.52025 | 0.68347 | 1.0507 | 1.2299
SSP1-26 | R5.2REF | Secondary Energy¦Electricity¦Biomass¦w/ CCS | 0 | 0 | 0 | 0.00333 | 0.02962 | 0.05942 | 0.099 | 0.22433 | 0.12893 | 0.0785
SSP1-26 | R5.2ASIA | Secondary Energy¦Electricity¦Biomass¦w/o CCS | 0.23705 | 0.15193 | 0.14209 | 0.03138 | 0 | 0 | 0 | 0 | 0.00329 | 0.07173
SSP1-26 | R5.2LAM | Secondary Energy¦Electricity¦Biomass¦w/o CCS | 0.14061 | 0.14148 | 0.09829 | 0.00931 | 0.00633 | 0.00804 | 0.04714 | 0.10154 | 0.1489 | 0.16497
SSP1-26 | R5.2MAF | Secondary Energy¦Electricity¦Biomass¦w/o CCS | 0.00061 | 0 | 0.00018 | 0 | 3e-05 | 0 | 1e-05 | 0 | 0 | 0.00029
SSP1-26 | R5.2OECD | Secondary Energy¦Electricity¦Biomass¦w/o CCS | 0.4245 | 0.51824 | 0.28855 | 0.00928 | 0.00464 | 0 | 0 | 0 | 0.04007 | 0.05377
SSP1-26 | R5.2REF | Secondary Energy¦Electricity¦Biomass¦w/o CCS | 0.00102 | 0.00147 | 0.00495 | 0.00451 | 0.00225 | 0.01616 | 0.01747 | 0.01277 | 0 | 0
SSP1-26 | R5.2ASIA | Secondary Energy¦Electricity¦Coal¦w/ CCS | 0 | 0 | 0.02209 | 0.09405 | 0.21924 | 0.39002 | 0.65592 | 0.88717 | 0.76771 | 0.57865
SSP1-26 | R5.2LAM | Secondary Energy¦Electricity¦Coal¦w/ CCS | 0 | 0 | 0 | 0 | 0 | 0 | 0 | 0 | 0 | 0
SSP1-26 | R5.2MAF | Secondary Energy¦Electricity¦Coal¦w/ CCS | 0 | 0 | 0.00474 | 0.02079 | 0.05543 | 0.08013 | 0.14168 | 0.22187 | 0.3654 | 0.26324
SSP1-26 | R5.2OECD | Secondary Energy¦Electricity¦Coal¦w/ CCS | 0 | 0 | 0.00953 | 0.04294 | 0.07387 | 0.09447 | 0.13572 | 0.18966 | 0.15059 | 0.03565
SSP1-26 | R5.2REF | Secondary Energy¦Electricity¦Coal¦w/ CCS | 0 | 0 | 0.00069 | 0.00133 | 0.00099 | 0.00063 | 0.0089 | 0.00899 | 0.00454 | 0.00012
SSP1-26 | R5.2ASIA | Secondary Energy¦Electricity¦Coal¦w/ CCS¦w/ SE | 0 | 0 | 0 | 0 | 0 | 0 | 0 | 0 | 0 | 0
SSP1-26 | R5.2LAM | Secondary Energy¦Electricity¦Coal¦w/ CCS¦w/ SE | 0 | 0 | 0 | 0 | 0 | 0 | 0 | 0 | 0 | 0
SSP1-26 | R5.2MAF | Secondary Energy¦Electricity¦Coal¦w/ CCS¦w/ SE | 0 | 0 | 0 | 0 | 0 | 0 | 0 | 0 | 0 | 0
SSP1-26 | R5.2OECD | Secondary Energy¦Electricity¦Coal¦w/ CCS¦w/ SE | 0 | 0 | 0 | 0 | 0 | 0 | 0 | 0 | 0 | 0
SSP1-26 | R5.2REF | Secondary Energy¦Electricity¦Coal¦w/ CCS¦w/ SE | 0 | 0 | 0 | 0 | 0 | 0 | 0 | 0 | 0 | 0
SSP1-26 | R5.2ASIA | Secondary Energy¦Electricity¦Coal¦w/o CCS | 16.1139 | 17.5079 | 16.0723 | 8 | 0.18582 | 0 | 0 | 0 | 0 | 0
SSP1-26 | R5.2LAM | Secondary Energy¦Electricity¦Coal¦w/o CCS | 0.25232 | 0.17893 | 0.04813 | 0 | 0 | 0 | 0 | 0 | 0 | 0
SSP1-26 | R5.2MAF | Secondary Energy¦Electricity¦Coal¦w/o CCS | 1.0838 | 0.93112 | 0.36001 | 0.00294 | 0 | 0 | 0 | 0 | 0 | 0
SSP1-26 | R5.2OECD | Secondary Energy¦Electricity¦Coal¦w/o CCS | 12.7995 | 9.177 | 3.679 | 0.65878 | 0.00692 | 1e-05 | 0 | 0 | 0 | 0
SSP1-26 | R5.2REF | Secondary Energy¦Electricity¦Coal¦w/o CCS | 1.1206 | 1.0403 | 0.04828 | 0 | 0 | 0 | 0 | 0 | 0 | 0
SSP1-26 | R5.2ASIA | Secondary Energy¦Electricity¦Coal¦w/o CCS¦w/ SE | 0 | 0 | 0 | 0 | 0 | 0 | 0 | 0 | 0 | 0
SSP1-26 | R5.2LAM | Secondary Energy¦Electricity¦Coal¦w/o CCS¦w/ SE | 0 | 0 | 0 | 0 | 0 | 0 | 0 | 0 | 0 | 0
SSP1-26 | R5.2MAF | Secondary Energy¦Electricity¦Coal¦w/o CCS¦w/ SE | 0 | 0 | 0 | 0 | 0 | 0 | 0 | 0 | 0 | 0
SSP1-26 | R5.2OECD | Secondary Energy¦Electricity¦Coal¦w/o CCS¦w/ SE | 0 | 0 | 0 | 0 | 0 | 0 | 0 | 0 | 0 | 0
SSP1-26 | R5.2REF | Secondary Energy¦Electricity¦Coal¦w/o CCS¦w/ SE | 0 | 0 | 0 | 0 | 0 | 0 | 0 | 0 | 0 | 0
SSP1-26 | R5.2ASIA | Secondary Energy¦Electricity¦Oil | 0.48439 | 0.209 | 0.09327 | 0.01617 | 0.00573 | 0 | 0 | 0 | 0 | 0
SSP1-26 | R5.2LAM | Secondary Energy¦Electricity¦Oil | 0.19879 | 0.08647 | 0.05107 | 0.01775 | 0.00602 | 1e-05 | 0 | 0 | 0 | 0
SSP1-26 | R5.2MAF | Secondary Energy¦Electricity¦Oil | 1.1648 | 0.69667 | 0.40993 | 0.22951 | 0.08014 | 0.02549 | 3e-05 | 0 | 0 | 0
SSP1-26 | R5.2OECD | Secondary Energy¦Electricity¦Oil | 0.52663 | 0.15003 | 0.07898 | 0.01651 | 0.00575 | 1e-05 | 0 | 0 | 0 | 0
SSP1-26 | R5.2REF | Secondary Energy¦Electricity¦Oil | 0.09397 | 0 | 0 | 0 | 0 | 0 | 0 | 0 | 0 | 0
SSP1-26 | R5.2ASIA | Secondary Energy¦Electricity¦Gas¦w/ CCS | 0 | 0 | 0.16158 | 1.3545 | 5.4339 | 14.4347 | 19.2032 | 17.0697 | 12.5536 | 6.4115
SSP1-26 | R5.2LAM | Secondary Energy¦Electricity¦Gas¦w/ CCS | 0 | 0 | 0 | 0.34184 | 1.2015 | 2.3049 | 3.7074 | 2.4056 | 1.6621 | 0
SSP1-26 | R5.2MAF | Secondary Energy¦Electricity¦Gas¦w/ CCS | 0 | 0 | 0.47732 | 2.5633 | 7.3302 | 16.6496 | 18.9466 | 15.8623 | 6.4246 | 2.0913
SSP1-26 | R5.2OECD | Secondary Energy¦Electricity¦Gas¦w/ CCS | 0 | 0 | 0.0855 | 0.88113 | 5.2429 | 15.407 | 21.6472 | 15.5894 | 9.1886 | 3.367
SSP1-26 | R5.2REF | Secondary Energy¦Electricity¦Gas¦w/ CCS | 0 | 0 | 0.17307 | 0.61758 | 1.8519 | 4.4907 | 4.0292 | 2.2152 | 0 | 0
SSP1-26 | R5.2ASIA | Secondary Energy¦Electricity¦Gas¦w/ CCS¦w/ SE | 0 | 0 | 0 | 0 | 0 | 0 | 0 | 0 | 0 | 0
SSP1-26 | R5.2LAM | Secondary Energy¦Electricity¦Gas¦w/ CCS¦w/ SE | 0 | 0 | 0 | 0 | 0 | 0 | 0 | 0 | 0 | 0
SSP1-26 | R5.2MAF | Secondary Energy¦Electricity¦Gas¦w/ CCS¦w/ SE | 0 | 0 | 0 | 0 | 0 | 0 | 0 | 0 | 0 | 0
SSP1-26 | R5.2OECD | Secondary Energy¦Electricity¦Gas¦w/ CCS¦w/ SE | 0 | 0 | 0 | 0 | 0 | 0 | 0 | 0 | 0 | 0
SSP1-26 | R5.2REF | Secondary Energy¦Electricity¦Gas¦w/ CCS¦w/ SE | 0 | 0 | 0 | 0 | 0 | 0 | 0 | 0 | 0 | 0
SSP1-26 | R5.2ASIA | Secondary Energy¦Electricity¦Gas¦w/o CCS | 2.6375 | 3.8902 | 9.5307 | 16.4291 | 17.9043 | 12.413 | 1.8541 | 2.4455 | 2.2153 | 1.1315
SSP1-26 | R5.2LAM | Secondary Energy¦Electricity¦Gas¦w/o CCS | 1.2561 | 2.2739 | 2.6692 | 2.9471 | 3.4992 | 1.3236 | 0.49463 | 0.42452 | 0.29332 | 0
SSP1-26 | R5.2MAF | Secondary Energy¦Electricity¦Gas¦w/o CCS | 2.8346 | 4.9878 | 7.8936 | 9.8052 | 7.5822 | 2.3498 | 1.5731 | 1.714 | 1.1338 | 0.36905
SSP1-26 | R5.2OECD | Secondary Energy¦Electricity¦Gas¦w/o CCS | 7.4341 | 9.9807 | 16.9514 | 23.521 | 22.1245 | 10.984 | 2.0903 | 2.0121 | 1.6215 | 0.59418
SSP1-26 | R5.2REF | Secondary Energy¦Electricity¦Gas¦w/o CCS | 2.0685 | 2.3183 | 3.413 | 3.3759 | 2.7039 | 0.56987 | 0.13379 | 0.08761 | 0 | 0
SSP1-26 | R5.2ASIA | Secondary Energy¦Electricity¦Gas¦w/o CCS¦w/ SE | 0 | 0 | 0 | 0 | 0 | 0 | 0 | 0 | 0 | 0
SSP1-26 | R5.2LAM | Secondary Energy¦Electricity¦Gas¦w/o CCS¦w/ SE | 0 | 0 | 0 | 0 | 0 | 0 | 0 | 0 | 0 | 0
SSP1-26 | R5.2MAF | Secondary Energy¦Electricity¦Gas¦w/o CCS¦w/ SE | 0 | 0 | 0 | 0 | 0 | 0 | 0 | 0 | 0 | 0
SSP1-26 | R5.2OECD | Secondary Energy¦Electricity¦Gas¦w/o CCS¦w/ SE | 0 | 0 | 0 | 0 | 0 | 0 | 0 | 0 | 0 | 0
SSP1-26 | R5.2REF | Secondary Energy¦Electricity¦Gas¦w/o CCS¦w/ SE | 0 | 0 | 0 | 0 | 0 | 0 | 0 | 0 | 0 | 0
SSP1-26 | R5.2ASIA | Secondary Energy¦Electricity¦Geothermal | 0.15306 | 0.1252 | 0.0863 | 0.0508 | 0.06527 | 0.12862 | 0.21913 | 0.31324 | 0.41719 | 0.54593
SSP1-26 | R5.2LAM | Secondary Energy¦Electricity¦Geothermal | 0.04597 | 0.04571 | 0.01422 | 0 | 0 | 0 | 0 | 0 | 0.02662 | 0.18943
SSP1-26 | R5.2MAF | Secondary Energy¦Electricity¦Geothermal | 0.00615 | 0.00603 | 0.00366 | 0.00208 | 0.00209 | 0.00217 | 0.00133 | 0.10413 | 0.12274 | 0.14367
SSP1-26 | R5.2OECD | Secondary Energy¦Electricity¦Geothermal | 0.14886 | 0.14271 | 0.08458 | 0.23872 | 0.46532 | 0.74187 | 1.221 | 1.8568 | 2.5478 | 3.3901
SSP1-26 | R5.2REF | Secondary Energy¦Electricity¦Geothermal | 0.00128 | 0.00129 | 0.00056 | 0 | 0 | 0 | 0 | 0 | 0 | 0
SSP1-26 | R5.2ASIA | Secondary Energy¦Electricity¦Hydro | 3.6606 | 5.2721 | 7.1457 | 10.9065 | 11.9846 | 12.1022 | 12.1419 | 12.1599 | 12.1678 | 12.1713
SSP1-26 | R5.2LAM | Secondary Energy¦Electricity¦Hydro | 2.7384 | 2.8266 | 3.0919 | 3.2559 | 3.3511 | 5.9656 | 6.3227 | 7.38 | 7.5576 | 7.6724
SSP1-26 | R5.2MAF | Secondary Energy¦Electricity¦Hydro | 0.49549 | 0.6882 | 0.86767 | 1.0115 | 1.3978 | 2.4191 | 3.0639 | 3.2218 | 3.2906 | 3.3291
SSP1-26 | R5.2OECD | Secondary Energy¦Electricity¦Hydro | 5.0188 | 5.0361 | 5.094 | 5.1491 | 5.3379 | 5.7409 | 6.2203 | 6.3512 | 6.4811 | 6.6124
SSP1-26 | R5.2REF | Secondary Energy¦Electricity¦Hydro | 0.96791 | 0.96791 | 0.96791 | 1.0692 | 1.181 | 1.3214 | 1.5546 | 2.9711 | 5.6896 | 6.3928
SSP1-26 | R5.2ASIA | Secondary Energy¦Electricity¦Nuclear | 1.0425 | 2.7048 | 3.1941 | 4.4117 | 7.2127 | 12.8409 | 23.269 | 32.304 | 38.1454 | 47.7529
SSP1-26 | R5.2LAM | Secondary Energy¦Electricity¦Nuclear | 0.1002 | 0.07675 | 0.03774 | 0.01497 | 0 | 0 | 0 | 0 | 0 | 0
SSP1-26 | R5.2MAF | Secondary Energy¦Electricity¦Nuclear | 0.04144 | 0.01625 | 0 | 0.06479 | 0.45803 | 1.3185 | 3.1322 | 6.9718 | 12.4895 | 13.3938
SSP1-26 | R5.2OECD | Secondary Energy¦Electricity¦Nuclear | 7.7044 | 8.2697 | 7.2853 | 3.9436 | 1.1145 | 2.2968 | 5.4023 | 11.4191 | 19.9673 | 28.2492
SSP1-26 | R5.2REF | Secondary Energy¦Electricity¦Nuclear | 0.82887 | 1.1024 | 1.105 | 0.95776 | 0.90308 | 0.8884 | 1.1827 | 0.88233 | 0.82036 | 0.82036
SSP1-26 | R5.2ASIA | Secondary Energy¦Electricity¦Solar | 0.01296 | 0.72004 | 1.7574 | 8.1594 | 16.3831 | 23.1744 | 29.1069 | 33.9173 | 39.5854 | 42.9222
SSP1-26 | R5.2LAM | Secondary Energy¦Electricity¦Solar | 0.00066 | 0.00066 | 0.36454 | 1.4404 | 2.5899 | 4.6453 | 5.3515 | 6.1665 | 7.6501 | 8.7216
SSP1-26 | R5.2MAF | Secondary Energy¦Electricity¦Solar | 0.01043 | 0.12837 | 0.52207 | 1.4134 | 3.2039 | 6.3707 | 11.6707 | 20.1655 | 33.8288 | 54.0965
SSP1-26 | R5.2OECD | Secondary Energy¦Electricity¦Solar | 0.23142 | 0.90581 | 2.0141 | 4.3978 | 9.1264 | 16.5016 | 20.4898 | 23.1879 | 26.204 | 28.5312
SSP1-26 | R5.2REF | Secondary Energy¦Electricity¦Solar | 0 | 0 | 0.03957 | 0.1436 | 0.34303 | 0.66559 | 1.191 | 2.0468 | 2.6975 | 3.4586
SSP1-26 | R5.2ASIA | Secondary Energy¦Electricity¦Solar¦w/ SE | 0 | 0 | 0 | 0 | 0 | 0 | 0 | 0 | 0 | 0
SSP1-26 | R5.2LAM | Secondary Energy¦Electricity¦Solar¦w/ SE | 0 | 0 | 0 | 0 | 0 | 0 | 0 | 0 | 0 | 0
SSP1-26 | R5.2MAF | Secondary Energy¦Electricity¦Solar¦w/ SE | 0 | 0 | 0 | 0 | 0 | 0 | 0 | 0 | 0 | 0
SSP1-26 | R5.2OECD | Secondary Energy¦Electricity¦Solar¦w/ SE | 0 | 0 | 0 | 0 | 0 | 0 | 0 | 0 | 0 | 0
SSP1-26 | R5.2REF | Secondary Energy¦Electricity¦Solar¦w/ SE | 0 | 0 | 0 | 0 | 0 | 0 | 0 | 0 | 0 | 0
SSP1-26 | R5.2ASIA | Secondary Energy¦Electricity¦Wind | 0.51794 | 2.9542 | 6.8901 | 13.4019 | 22.8273 | 28.7942 | 33.4146 | 34.3791 | 39.1649 | 41.9982
SSP1-26 | R5.2LAM | Secondary Energy¦Electricity¦Wind | 0 | 0.2959 | 0.9525 | 2.0488 | 3.3159 | 4.7817 | 6.5684 | 8.6502 | 11.0658 | 13.0919
SSP1-26 | R5.2MAF | Secondary Energy¦Electricity¦Wind | 0.04321 | 0.39088 | 1.6109 | 3.6386 | 6.6231 | 12.0947 | 23.8791 | 38.4836 | 54.4273 | 65.359
SSP1-26 | R5.2OECD | Secondary Energy¦Electricity¦Wind | 1.4326 | 3.6614 | 5.6096 | 8.4198 | 12.5664 | 16.5598 | 19.1466 | 24.9485 | 33.6498 | 37.9875
SSP1-26 | R5.2REF | Secondary Energy¦Electricity¦Wind | 0 | 0.06692 | 0.21968 | 0.49015 | 0.90748 | 1.3953 | 1.9768 | 2.7031 | 3.6982 | 5.1096
SSP1-26 | R5.2ASIA | Secondary Energy¦Electricity¦Wind¦w/ SE | 0 | 0 | 0 | 0 | 0 | 0 | 0 | 0 | 0 | 0
SSP1-26 | R5.2LAM | Secondary Energy¦Electricity¦Wind¦w/ SE | 0 | 0 | 0 | 0 | 0 | 0 | 0 | 0 | 0 | 0
SSP1-26 | R5.2MAF | Secondary Energy¦Electricity¦Wind¦w/ SE | 0 | 0 | 0 | 0 | 0 | 0 | 0 | 0 | 0 | 0
SSP1-26 | R5.2OECD | Secondary Energy¦Electricity¦Wind¦w/ SE | 0 | 0 | 0 | 0 | 0 | 0 | 0 | 0 | 0 | 0
SSP1-26 | R5.2REF | Secondary Energy¦Electricity¦Wind¦w/ SE | 0 | 0 | 0 | 0 | 0 | 0 | 0 | 0 | 0 | 0
SSP1-19 | R5.2ASIA | Secondary Energy¦Electricity¦Biomass¦w/ CCS | 0 | 0 | 0.12122 | 0.39925 | 0.86626 | 1.1909 | 1.6944 | 2.2334 | 2.2152 | 1.5063
SSP1-19 | R5.2LAM | Secondary Energy¦Electricity¦Biomass¦w/ CCS | 0 | 0 | 0.02243 | 0.08506 | 0.31706 | 0.91381 | 0.83258 | 0.18094 | 0.1058 | 0.10276
SSP1-19 | R5.2MAF | Secondary Energy¦Electricity¦Biomass¦w/ CCS | 0 | 0 | 0.0301 | 0.1343 | 0.45031 | 0.60013 | 0.70463 | 0.75784 | 0.7323 | 0.88383
SSP1-19 | R5.2OECD | Secondary Energy¦Electricity¦Biomass¦w/ CCS | 0 | 0 | 0.11338 | 0.33065 | 0.4655 | 0.64908 | 1.1158 | 1.4806 | 1.4945 | 1.3381
SSP1-19 | R5.2REF | Secondary Energy¦Electricity¦Biomass¦w/ CCS | 0 | 0 | 0.02243 | 0.04769 | 0.08359 | 0.18381 | 0.30676 | 0.09302 | 0.03504 | 0.00779
SSP1-19 | R5.2ASIA | Secondary Energy¦Electricity¦Biomass¦w/o CCS | 0.23705 | 0.15182 | 0.15234 | 0.11739 | 0 | 0 | 0.04196 | 0.13708 | 0.1422 | 0.08542
SSP1-19 | R5.2LAM | Secondary Energy¦Electricity¦Biomass¦w/o CCS | 0.14061 | 0.13133 | 0.11138 | 0.06985 | 0.06929 | 0.09841 | 0.15401 | 0.16721 | 0.18422 | 0.19589
SSP1-19 | R5.2MAF | Secondary Energy¦Electricity¦Biomass¦w/o CCS | 0.00061 | 0 | 0.00673 | 0.01195 | 0 | 0 | 0.00428 | 0.00178 | 0.00245 | 0
SSP1-19 | R5.2OECD | Secondary Energy¦Electricity¦Biomass¦w/o CCS | 0.42163 | 0.5143 | 0.21312 | 0.01056 | 0 | 0 | 0.05663 | 0.10741 | 0.20175 | 0.2829
SSP1-19 | R5.2REF | Secondary Energy¦Electricity¦Biomass¦w/o CCS | 0.00102 | 0.00147 | 0.00044 | 7e-05 | 0.00277 | 0.00912 | 0.02951 | 0 | 0.00791 | 0.01536
SSP1-19 | R5.2ASIA | Secondary Energy¦Electricity¦Coal¦w/ CCS | 0 | 0 | 0.03878 | 0.13602 | 0.38293 | 0.70488 | 0.75534 | 0.58123 | 0.25588 | 0.0733
SSP1-19 | R5.2LAM | Secondary Energy¦Electricity¦Coal¦w/ CCS | 0 | 0 | 0.00035 | 0.00035 | 0.00017 | 0 | 0 | 0 | 0 | 0
SSP1-19 | R5.2MAF | Secondary Energy¦Electricity¦Coal¦w/ CCS | 0 | 0 | 3e-05 | 7e-05 | 0.00509 | 0.01225 | 0.04113 | 0.04726 | 0.02795 | 0
SSP1-19 | R5.2OECD | Secondary Energy¦Electricity¦Coal¦w/ CCS | 0 | 0 | 0.04297 | 0.10711 | 0.1849 | 0.22716 | 0.14661 | 0.04906 | 0.00071 | 0.00042
SSP1-19 | R5.2REF | Secondary Energy¦Electricity¦Coal¦w/ CCS | 0 | 0 | 0.00279 | 0.00279 | 0.0014 | 0.00944 | 0.02861 | 0.02389 | 0.00021 | 0.00012
SSP1-19 | R5.2ASIA | Secondary Energy¦Electricity¦Coal¦w/ CCS¦w/ SE | 0 | 0 | 0 | 0 | 0 | 0 | 0 | 0 | 0 | 0
SSP1-19 | R5.2LAM | Secondary Energy¦Electricity¦Coal¦w/ CCS¦w/ SE | 0 | 0 | 0 | 0 | 0 | 0 | 0 | 0 | 0 | 0
SSP1-19 | R5.2MAF | Secondary Energy¦Electricity¦Coal¦w/ CCS¦w/ SE | 0 | 0 | 0 | 0 | 0 | 0 | 0 | 0 | 0 | 0
SSP1-19 | R5.2OECD | Secondary Energy¦Electricity¦Coal¦w/ CCS¦w/ SE | 0 | 0 | 0 | 0 | 0 | 0 | 0 | 0 | 0 | 0
SSP1-19 | R5.2REF | Secondary Energy¦Electricity¦Coal¦w/ CCS¦w/ SE | 0 | 0 | 0 | 0 | 0 | 0 | 0 | 0 | 0 | 0
SSP1-19 | R5.2ASIA | Secondary Energy¦Electricity¦Coal¦w/o CCS | 16.0787 | 17.2536 | 3.9506 | 0 | 0 | 0 | 0 | 0 | 0 | 0
SSP1-19 | R5.2LAM | Secondary Energy¦Electricity¦Coal¦w/o CCS | 0.25232 | 0.07034 | 0.00556 | 0 | 0 | 0 | 0 | 0 | 0 | 0
SSP1-19 | R5.2MAF | Secondary Energy¦Electricity¦Coal¦w/o CCS | 1.0836 | 0.94549 | 0.00014 | 0 | 0 | 0 | 0 | 0 | 0 | 0
SSP1-19 | R5.2OECD | Secondary Energy¦Electricity¦Coal¦w/o CCS | 12.8008 | 9.2053 | 1.2378 | 0.01515 | 0.00227 | 0 | 0 | 0 | 0 | 0
SSP1-19 | R5.2REF | Secondary Energy¦Electricity¦Coal¦w/o CCS | 1.1206 | 1.0571 | 0 | 0 | 0 | 0 | 0 | 0 | 0 | 0
SSP1-19 | R5.2ASIA | Secondary Energy¦Electricity¦Coal¦w/o CCS¦w/ SE | 0 | 0 | 0 | 0 | 0 | 0 | 0 | 0 | 0 | 0
SSP1-19 | R5.2LAM | Secondary Energy¦Electricity¦Coal¦w/o CCS¦w/ SE | 0 | 0 | 0 | 0 | 0 | 0 | 0 | 0 | 0 | 0
SSP1-19 | R5.2MAF | Secondary Energy¦Electricity¦Coal¦w/o CCS¦w/ SE | 0 | 0 | 0 | 0 | 0 | 0 | 0 | 0 | 0 | 0
SSP1-19 | R5.2OECD | Secondary Energy¦Electricity¦Coal¦w/o CCS¦w/ SE | 0 | 0 | 0 | 0 | 0 | 0 | 0 | 0 | 0 | 0
SSP1-19 | R5.2REF | Secondary Energy¦Electricity¦Coal¦w/o CCS¦w/ SE | 0 | 0 | 0 | 0 | 0 | 0 | 0 | 0 | 0 | 0
SSP1-19 | R5.2ASIA | Secondary Energy¦Electricity¦Oil | 0.4844 | 0.21037 | 0.09222 | 0.0164 | 0.00581 | 0 | 0 | 0 | 0 | 0
SSP1-19 | R5.2LAM | Secondary Energy¦Electricity¦Oil | 0.19879 | 0.08641 | 0.0492 | 0.01547 | 0.00539 | 1e-05 | 0 | 0 | 0 | 0
SSP1-19 | R5.2MAF | Secondary Energy¦Electricity¦Oil | 1.1649 | 0.69666 | 0.40861 | 0.22677 | 0.07943 | 0.02532 | 2e-05 | 0 | 0 | 0
SSP1-19 | R5.2OECD | Secondary Energy¦Electricity¦Oil | 0.52838 | 0.15003 | 0.07184 | 0.01642 | 0.00574 | 1e-05 | 0 | 0 | 0 | 0
SSP1-19 | R5.2REF | Secondary Energy¦Electricity¦Oil | 0.09397 | 0 | 0 | 0 | 0 | 0 | 0 | 0 | 0 | 0
SSP1-19 | R5.2ASIA | Secondary Energy¦Electricity¦Gas¦w/ CCS | 0 | 0 | 1.4169 | 7.0707 | 10.7361 | 11.5003 | 9.1402 | 4.8298 | 2.8665 | 1.5454
SSP1-19 | R5.2LAM | Secondary Energy¦Electricity¦Gas¦w/ CCS | 0 | 0 | 0.47453 | 1.468 | 1.9247 | 2.3411 | 1.5048 | 1.1966 | 0 | 0
SSP1-19 | R5.2MAF | Secondary Energy¦Electricity¦Gas¦w/ CCS | 0 | 0 | 0.93597 | 4.3773 | 12.2426 | 15.5918 | 13.4142 | 7.8288 | 1.4427 | 0
SSP1-19 | R5.2OECD | Secondary Energy¦Electricity¦Gas¦w/ CCS | 0 | 0 | 1.7668 | 7.6489 | 17.1229 | 17.368 | 12.6089 | 5.5789 | 1.9579 | 0.77691
SSP1-19 | R5.2REF | Secondary Energy¦Electricity¦Gas¦w/ CCS | 0 | 0 | 0.44411 | 2.3636 | 4.5709 | 4.0391 | 1.9079 | 0 | 0 | 0
SSP1-19 | R5.2ASIA | Secondary Energy¦Electricity¦Gas¦w/ CCS¦w/ SE | 0 | 0 | 0 | 0 | 0 | 0 | 0 | 0 | 0 | 0
SSP1-19 | R5.2LAM | Secondary Energy¦Electricity¦Gas¦w/ CCS¦w/ SE | 0 | 0 | 0 | 0 | 0 | 0 | 0 | 0 | 0 | 0
SSP1-19 | R5.2MAF | Secondary Energy¦Electricity¦Gas¦w/ CCS¦w/ SE | 0 | 0 | 0 | 0 | 0 | 0 | 0 | 0 | 0 | 0
SSP1-19 | R5.2OECD | Secondary Energy¦Electricity¦Gas¦w/ CCS¦w/ SE | 0 | 0 | 0 | 0 | 0 | 0 | 0 | 0 | 0 | 0
SSP1-19 | R5.2REF | Secondary Energy¦Electricity¦Gas¦w/ CCS¦w/ SE | 0 | 0 | 0 | 0 | 0 | 0 | 0 | 0 | 0 | 0
SSP1-19 | R5.2ASIA | Secondary Energy¦Electricity¦Gas¦w/o CCS | 2.6302 | 4.0292 | 9.182 | 6.6155 | 1.2538 | 1.522 | 1.4614 | 0.85231 | 0.50586 | 0.27272
SSP1-19 | R5.2LAM | Secondary Energy¦Electricity¦Gas¦w/o CCS | 1.2561 | 2.2162 | 1.8862 | 0.17864 | 0.25975 | 0.41314 | 0.26556 | 0.21116 | 0 | 0
SSP1-19 | R5.2MAF | Secondary Energy¦Electricity¦Gas¦w/o CCS | 2.8348 | 4.963 | 6.8202 | 5.7845 | 1.9919 | 2.3987 | 2.3672 | 1.3816 | 0.2546 | 0
SSP1-19 | R5.2OECD | Secondary Energy¦Electricity¦Gas¦w/o CCS | 7.4813 | 9.9065 | 13.1624 | 9.7532 | 2.4444 | 2.4209 | 2.117 | 0.98451 | 0.34551 | 0.1371
SSP1-19 | R5.2REF | Secondary Energy¦Electricity¦Gas¦w/o CCS | 2.069 | 2.3 | 3.1929 | 2.0202 | 0.56903 | 0.51962 | 0.33668 | 0 | 0 | 0
SSP1-19 | R5.2ASIA | Secondary Energy¦Electricity¦Gas¦w/o CCS¦w/ SE | 0 | 0 | 0 | 0 | 0 | 0 | 0 | 0 | 0 | 0
SSP1-19 | R5.2LAM | Secondary Energy¦Electricity¦Gas¦w/o CCS¦w/ SE | 0 | 0 | 0 | 0 | 0 | 0 | 0 | 0 | 0 | 0
SSP1-19 | R5.2MAF | Secondary Energy¦Electricity¦Gas¦w/o CCS¦w/ SE | 0 | 0 | 0 | 0 | 0 | 0 | 0 | 0 | 0 | 0
SSP1-19 | R5.2OECD | Secondary Energy¦Electricity¦Gas¦w/o CCS¦w/ SE | 0 | 0 | 0 | 0 | 0 | 0 | 0 | 0 | 0 | 0
SSP1-19 | R5.2REF | Secondary Energy¦Electricity¦Gas¦w/o CCS¦w/ SE | 0 | 0 | 0 | 0 | 0 | 0 | 0 | 0 | 0 | 0
SSP1-19 | R5.2ASIA | Secondary Energy¦Electricity¦Geothermal | 0.15306 | 0.12615 | 0.08533 | 0.0652 | 0.14152 | 0.41359 | 0.55408 | 0.77452 | 0.9807 | 0.97254
SSP1-19 | R5.2LAM | Secondary Energy¦Electricity¦Geothermal | 0.04597 | 0.04569 | 0.01388 | 0 | 0 | 0 | 0.16582 | 0.37332 | 0.58693 | 0.41773
SSP1-19 | R5.2MAF | Secondary Energy¦Electricity¦Geothermal | 0.00615 | 0.00603 | 0.00351 | 0 | 0 | 0.00757 | 0.12854 | 0.15234 | 0.15234 | 0.15234
SSP1-19 | R5.2OECD | Secondary Energy¦Electricity¦Geothermal | 0.14889 | 0.14274 | 0.30837 | 1.0537 | 2.1591 | 3.0918 | 4.068 | 4.3485 | 4.4611 | 4.4611
SSP1-19 | R5.2REF | Secondary Energy¦Electricity¦Geothermal | 0.00128 | 0.00129 | 0.00055 | 0 | 0 | 0 | 0 | 0.10436 | 0.27378 | 0.27299
SSP1-19 | R5.2ASIA | Secondary Energy¦Electricity¦Hydro | 3.6606 | 5.3222 | 9.1801 | 10.9065 | 11.9846 | 12.1022 | 12.1419 | 12.1599 | 12.1678 | 12.1713
SSP1-19 | R5.2LAM | Secondary Energy¦Electricity¦Hydro | 2.7384 | 2.9069 | 3.0919 | 4.7133 | 6.1673 | 6.7171 | 7.111 | 7.38 | 7.5576 | 7.6724
SSP1-19 | R5.2MAF | Secondary Energy¦Electricity¦Hydro | 0.49549 | 0.68831 | 0.86767 | 1.8448 | 2.6178 | 2.8011 | 3.1026 | 3.2218 | 3.2906 | 3.3291
SSP1-19 | R5.2OECD | Secondary Energy¦Electricity¦Hydro | 5.0193 | 5.0369 | 5.1889 | 5.5325 | 5.9008 | 6.0683 | 6.2203 | 6.4713 | 6.6013 | 6.724
SSP1-19 | R5.2REF | Secondary Energy¦Electricity¦Hydro | 0.96741 | 0.96758 | 1.1121 | 1.2531 | 1.5009 | 1.6874 | 4.1174 | 6.9166 | 7.6556 | 7.6556
SSP1-19 | R5.2ASIA | Secondary Energy¦Electricity¦Nuclear | 1.0425 | 2.7088 | 4.6376 | 8.6559 | 16.2371 | 28.2586 | 38.8958 | 57.8046 | 64.7316 | 54.9957
SSP1-19 | R5.2LAM | Secondary Energy¦Electricity¦Nuclear | 0.1002 | 0.07672 | 0.03682 | 0.0137 | 0 | 0 | 0 | 0 | 0 | 0
SSP1-19 | R5.2MAF | Secondary Energy¦Electricity¦Nuclear | 0.04144 | 0.01625 | 0 | 0.28686 | 0.96783 | 2.3737 | 5.3616 | 7.3296 | 6.6317 | 5.1932
SSP1-19 | R5.2OECD | Secondary Energy¦Electricity¦Nuclear | 7.7044 | 8.2695 | 8.311 | 7.1719 | 8.764 | 9.5604 | 11.8973 | 13.7254 | 15.0281 | 12.8295
SSP1-19 | R5.2REF | Secondary Energy¦Electricity¦Nuclear | 0.82887 | 1.1042 | 1.0843 | 0.94234 | 0.88442 | 0.86436 | 0.8376 | 0.85949 | 0.90479 | 0.90216
SSP1-19 | R5.2ASIA | Secondary Energy¦Electricity¦Solar | 0.01296 | 0.72062 | 4.7776 | 11.5088 | 20.2052 | 27.9705 | 33.4972 | 38.9898 | 43.8085 | 47.4812
SSP1-19 | R5.2LAM | Secondary Energy¦Electricity¦Solar | 0.00066 | 0.00066 | 0.48457 | 1.7469 | 3.2816 | 5.1148 | 7.0375 | 9.1878 | 10.2255 | 10.1476
SSP1-19 | R5.2MAF | Secondary Energy¦Electricity¦Solar | 0.01043 | 0.13871 | 0.82378 | 2.3064 | 5.0544 | 9.5266 | 16.7813 | 28.3022 | 47.11 | 74.3364
SSP1-19 | R5.2OECD | Secondary Energy¦Electricity¦Solar | 0.23142 | 0.9059 | 2.6147 | 6.109 | 12.8106 | 18.3308 | 25.4256 | 29.9002 | 32.4108 | 31.2824
SSP1-19 | R5.2REF | Secondary Energy¦Electricity¦Solar | 0 | 0 | 0.03957 | 0.1436 | 0.34303 | 0.66559 | 1.191 | 2.0468 | 3.3212 | 3.5592
SSP1-19 | R5.2ASIA | Secondary Energy¦Electricity¦Solar¦w/ SE | 0 | 0 | 0 | 0 | 0 | 0 | 0 | 0 | 0 | 0
SSP1-19 | R5.2LAM | Secondary Energy¦Electricity¦Solar¦w/ SE | 0 | 0 | 0 | 0 | 0 | 0 | 0 | 0 | 0 | 0
SSP1-19 | R5.2MAF | Secondary Energy¦Electricity¦Solar¦w/ SE | 0 | 0 | 0 | 0 | 0 | 0 | 0 | 0 | 0 | 0
SSP1-19 | R5.2OECD | Secondary Energy¦Electricity¦Solar¦w/ SE | 0 | 0 | 0 | 0 | 0 | 0 | 0 | 0 | 0 | 0
SSP1-19 | R5.2REF | Secondary Energy¦Electricity¦Solar¦w/ SE | 0 | 0 | 0 | 0 | 0 | 0 | 0 | 0 | 0 | 0
SSP1-19 | R5.2ASIA | Secondary Energy¦Electricity¦Wind | 0.51795 | 3.0127 | 10.1645 | 19.9962 | 31.8065 | 33.7884 | 38.744 | 42.5027 | 45.4969 | 47.0647
SSP1-19 | R5.2LAM | Secondary Energy¦Electricity¦Wind | 0 | 0.2959 | 0.9525 | 2.0488 | 3.3851 | 5.0141 | 6.9999 | 9.1687 | 11.6979 | 13.2498
SSP1-19 | R5.2MAF | Secondary Energy¦Electricity¦Wind | 0.04321 | 0.39088 | 1.9344 | 4.2137 | 8.2196 | 18.2029 | 30.7821 | 46.7871 | 59.4619 | 65.452
SSP1-19 | R5.2OECD | Secondary Energy¦Electricity¦Wind | 1.4326 | 3.704 | 5.9648 | 9.5794 | 13.9668 | 20.0667 | 31.9903 | 47.1727 | 54.4523 | 53.1081
SSP1-19 | R5.2REF | Secondary Energy¦Electricity¦Wind | 0 | 0.06692 | 0.21968 | 0.71132 | 1.3131 | 2.2533 | 2.7341 | 3.3684 | 4.3722 | 5.6353
SSP1-19 | R5.2ASIA | Secondary Energy¦Electricity¦Wind¦w/ SE | 0 | 0 | 0 | 0 | 0 | 0 | 0 | 0 | 0 | 0
SSP1-19 | R5.2LAM | Secondary Energy¦Electricity¦Wind¦w/ SE | 0 | 0 | 0 | 0 | 0 | 0 | 0 | 0 | 0 | 0
SSP1-19 | R5.2MAF | Secondary Energy¦Electricity¦Wind¦w/ SE | 0 | 0 | 0 | 0 | 0 | 0 | 0 | 0 | 0 | 0
SSP1-19 | R5.2OECD | Secondary Energy¦Electricity¦Wind¦w/ SE | 0 | 0 | 0 | 0 | 0 | 0 | 0 | 0 | 0 | 0
SSP1-19 | R5.2REF | Secondary Energy¦Electricity¦Wind¦w/ SE | 0 | 0 | 0 | 0 | 0 | 0 | 0 | 0 | 0 | 0
SSP3-Baseline | R5.2ASIA | Secondary Energy¦Electricity¦Biomass¦w/ CCS | 0 | 0 | 0 | 0 | 0 | 0 | 0 | 0 | 0 | 0
SSP3-Baseline | R5.2LAM | Secondary Energy¦Electricity¦Biomass¦w/ CCS | 0 | 0 | 0 | 0 | 0 | 0 | 0 | 0 | 0 | 0
SSP3-Baseline | R5.2MAF | Secondary Energy¦Electricity¦Biomass¦w/ CCS | 0 | 0 | 0 | 0 | 0 | 0 | 0 | 0 | 0 | 0
SSP3-Baseline | R5.2OECD | Secondary Energy¦Electricity¦Biomass¦w/ CCS | 0 | 0 | 0 | 0 | 0 | 0 | 0 | 0 | 0 | 0
SSP3-Baseline | R5.2REF | Secondary Energy¦Electricity¦Biomass¦w/ CCS | 0 | 0 | 0 | 0 | 0 | 0 | 0 | 0 | 0 | 0
SSP3-Baseline | R5.2ASIA | Secondary Energy¦Electricity¦Biomass¦w/o CCS | 0.13117 | 0.15876 | 0.06198 | 0.00342 | 0.0086 | 0.00925 | 0.09203 | 0.23055 | 0.21304 | 0.10366
SSP3-Baseline | R5.2LAM | Secondary Energy¦Electricity¦Biomass¦w/o CCS | 0.14019 | 0.12883 | 0.00717 | 0.0016 | 0.01711 | 0.04803 | 0.41061 | 1.3347 | 3.047 | 3.4286
SSP3-Baseline | R5.2MAF | Secondary Energy¦Electricity¦Biomass¦w/o CCS | 0.00061 | 0 | 0.00018 | 0 | 0.01481 | 0.01481 | 0.06027 | 0.05287 | 0.02643 | 0
SSP3-Baseline | R5.2OECD | Secondary Energy¦Electricity¦Biomass¦w/o CCS | 0.42161 | 0.5117 | 0.27979 | 0.00178 | 0.00224 | 0.00135 | 0.00064 | 0.00209 | 0.05708 | 0.05603
SSP3-Baseline | R5.2REF | Secondary Energy¦Electricity¦Biomass¦w/o CCS | 0.00102 | 0.00147 | 0.00086 | 0.00042 | 0.00974 | 0.00917 | 0.00922 | 0.00936 | 0.00875 | 0.00705
SSP3-Baseline | R5.2ASIA | Secondary Energy¦Electricity¦Coal¦w/ CCS | 0 | 0 | 0 | 0 | 0 | 0 | 0 | 0 | 0 | 0
SSP3-Baseline | R5.2LAM | Secondary Energy¦Electricity¦Coal¦w/ CCS | 0 | 0 | 0 | 0 | 0 | 0 | 0 | 0 | 0 | 0
SSP3-Baseline | R5.2MAF | Secondary Energy¦Electricity¦Coal¦w/ CCS | 0 | 0 | 0 | 0 | 0 | 0 | 0 | 0 | 0 | 0
SSP3-Baseline | R5.2OECD | Secondary Energy¦Electricity¦Coal¦w/ CCS | 0 | 0 | 0 | 0 | 0 | 0 | 0 | 0 | 0 | 0
SSP3-Baseline | R5.2REF | Secondary Energy¦Electricity¦Coal¦w/ CCS | 0 | 0 | 0 | 0 | 0 | 0 | 0 | 0 | 0 | 0
SSP3-Baseline | R5.2ASIA | Secondary Energy¦Electricity¦Coal¦w/ CCS¦w/ SE | 0 | 0 | 0 | 0 | 0 | 0 | 0 | 0 | 0 | 0
SSP3-Baseline | R5.2LAM | Secondary Energy¦Electricity¦Coal¦w/ CCS¦w/ SE | 0 | 0 | 0 | 0 | 0 | 0 | 0 | 0 | 0 | 0
SSP3-Baseline | R5.2MAF | Secondary Energy¦Electricity¦Coal¦w/ CCS¦w/ SE | 0 | 0 | 0 | 0 | 0 | 0 | 0 | 0 | 0 | 0
SSP3-Baseline | R5.2OECD | Secondary Energy¦Electricity¦Coal¦w/ CCS¦w/ SE | 0 | 0 | 0 | 0 | 0 | 0 | 0 | 0 | 0 | 0
SSP3-Baseline | R5.2REF | Secondary Energy¦Electricity¦Coal¦w/ CCS¦w/ SE | 0 | 0 | 0 | 0 | 0 | 0 | 0 | 0 | 0 | 0
SSP3-Baseline | R5.2ASIA | Secondary Energy¦Electricity¦Coal¦w/o CCS | 16.5037 | 31.1963 | 43.0612 | 55.1998 | 64.8132 | 70.0943 | 69.8562 | 73.6072 | 77.6846 | 83.634
SSP3-Baseline | R5.2LAM | Secondary Energy¦Electricity¦Coal¦w/o CCS | 0.25232 | 0.18908 | 0.11362 | 0.27929 | 0.61192 | 1.1968 | 1.9824 | 2.8473 | 3.2513 | 2.1698
SSP3-Baseline | R5.2MAF | Secondary Energy¦Electricity¦Coal¦w/o CCS | 1.0844 | 1.4114 | 1.6049 | 3.0124 | 5.6827 | 9.1189 | 12.6891 | 16.6631 | 19.8312 | 24.719
SSP3-Baseline | R5.2OECD | Secondary Energy¦Electricity¦Coal¦w/o CCS | 12.8 | 12.9161 | 15.6122 | 21.1512 | 23.6326 | 28.7166 | 28.9698 | 31.5551 | 31.2147 | 32.2005
SSP3-Baseline | R5.2REF | Secondary Energy¦Electricity¦Coal¦w/o CCS | 1.1206 | 1.1026 | 0.98966 | 0.49681 | 0.26585 | 0.25 | 0.20938 | 0.75945 | 1.4427 | 3.6162
SSP3-Baseline | R5.2ASIA | Secondary Energy¦Electricity¦Coal¦w/o CCS¦w/ SE | 0 | 0 | 0 | 0 | 0 | 0 | 0 | 0 | 0 | 0
SSP3-Baseline | R5.2LAM | Secondary Energy¦Electricity¦Coal¦w/o CCS¦w/ SE | 0 | 0 | 0 | 0 | 0 | 0 | 0 | 0 | 0 | 0
SSP3-Baseline | R5.2MAF | Secondary Energy¦Electricity¦Coal¦w/o CCS¦w/ SE | 0 | 0 | 0 | 0 | 0 | 0 | 0 | 0 | 0 | 0
SSP3-Baseline | R5.2OECD | Secondary Energy¦Electricity¦Coal¦w/o CCS¦w/ SE | 0 | 0 | 0 | 0 | 0 | 0 | 0 | 0 | 0 | 0
SSP3-Baseline | R5.2REF | Secondary Energy¦Electricity¦Coal¦w/o CCS¦w/ SE | 0 | 0 | 0 | 0 | 0 | 0 | 0 | 0 | 0 | 0
SSP3-Baseline | R5.2ASIA | Secondary Energy¦Electricity¦Oil | 0.48477 | 0.21106 | 0.09494 | 0.017 | 0.00595 | 0 | 0 | 0 | 0 | 0
SSP3-Baseline | R5.2LAM | Secondary Energy¦Electricity¦Oil | 0.19962 | 0.08664 | 0.05158 | 0.01802 | 0.00629 | 1e-05 | 0 | 0 | 0 | 0
SSP3-Baseline | R5.2MAF | Secondary Energy¦Electricity¦Oil | 1.1648 | 0.68751 | 0.40164 | 0.22421 | 0.07879 | 0.0249 | 2e-05 | 0 | 0 | 0.5369
SSP3-Baseline | R5.2OECD | Secondary Energy¦Electricity¦Oil | 0.54327 | 0.15013 | 0.0723 | 0.01664 | 0.0058 | 1e-05 | 0 | 0 | 0 | 0
SSP3-Baseline | R5.2REF | Secondary Energy¦Electricity¦Oil | 0.09412 | 0 | 0 | 0 | 0 | 0 | 0 | 0 | 0 | 0
SSP3-Baseline | R5.2ASIA | Secondary Energy¦Electricity¦Gas¦w/ CCS | 0 | 0 | 0 | 0 | 0 | 0 | 0 | 0 | 0 | 0
SSP3-Baseline | R5.2LAM | Secondary Energy¦Electricity¦Gas¦w/ CCS | 0 | 0 | 0 | 0 | 0 | 0 | 0 | 0 | 0 | 0
SSP3-Baseline | R5.2MAF | Secondary Energy¦Electricity¦Gas¦w/ CCS | 0 | 0 | 0 | 0 | 0 | 0 | 0 | 0 | 0 | 0
SSP3-Baseline | R5.2OECD | Secondary Energy¦Electricity¦Gas¦w/ CCS | 0 | 0 | 0 | 0 | 0 | 0 | 0 | 0 | 0 | 0
SSP3-Baseline | R5.2REF | Secondary Energy¦Electricity¦Gas¦w/ CCS | 0 | 0 | 0 | 0 | 0 | 0 | 0 | 0 | 0 | 0
SSP3-Baseline | R5.2ASIA | Secondary Energy¦Electricity¦Gas¦w/ CCS¦w/ SE | 0 | 0 | 0 | 0 | 0 | 0 | 0 | 0 | 0 | 0
SSP3-Baseline | R5.2LAM | Secondary Energy¦Electricity¦Gas¦w/ CCS¦w/ SE | 0 | 0 | 0 | 0 | 0 | 0 | 0 | 0 | 0 | 0
SSP3-Baseline | R5.2MAF | Secondary Energy¦Electricity¦Gas¦w/ CCS¦w/ SE | 0 | 0 | 0 | 0 | 0 | 0 | 0 | 0 | 0 | 0
SSP3-Baseline | R5.2OECD | Secondary Energy¦Electricity¦Gas¦w/ CCS¦w/ SE | 0 | 0 | 0 | 0 | 0 | 0 | 0 | 0 | 0 | 0
SSP3-Baseline | R5.2REF | Secondary Energy¦Electricity¦Gas¦w/ CCS¦w/ SE | 0 | 0 | 0 | 0 | 0 | 0 | 0 | 0 | 0 | 0
SSP3-Baseline | R5.2ASIA | Secondary Energy¦Electricity¦Gas¦w/o CCS | 2.5361 | 4.7655 | 8.1159 | 6.5246 | 2.5711 | 0 | 0 | 0 | 0 | 0
SSP3-Baseline | R5.2LAM | Secondary Energy¦Electricity¦Gas¦w/o CCS | 1.2754 | 3.6802 | 5.9762 | 7.3865 | 8.1296 | 8.2229 | 4.4691 | 2.5154 | 0.17019 | 0.02727
SSP3-Baseline | R5.2MAF | Secondary Energy¦Electricity¦Gas¦w/o CCS | 2.8369 | 5.7143 | 10.1271 | 13.4853 | 14.9033 | 14.5766 | 13.9204 | 13.8156 | 12.0875 | 5.2968
SSP3-Baseline | R5.2OECD | Secondary Energy¦Electricity¦Gas¦w/o CCS | 7.4383 | 12.1221 | 14.9399 | 16.0865 | 16.8629 | 13.2954 | 11.7831 | 7.633 | 5.4969 | 2.652
SSP3-Baseline | R5.2REF | Secondary Energy¦Electricity¦Gas¦w/o CCS | 2.0754 | 3.4433 | 5.573 | 7.4338 | 8.5105 | 8.9269 | 9.683 | 9.5442 | 5.4042 | 0
SSP3-Baseline | R5.2ASIA | Secondary Energy¦Electricity¦Gas¦w/o CCS¦w/ SE | 0 | 0 | 0 | 0 | 0 | 0 | 0 | 0 | 0 | 0
SSP3-Baseline | R5.2LAM | Secondary Energy¦Electricity¦Gas¦w/o CCS¦w/ SE | 0 | 0 | 0 | 0 | 0 | 0 | 0 | 0 | 0 | 0
SSP3-Baseline | R5.2MAF | Secondary Energy¦Electricity¦Gas¦w/o CCS¦w/ SE | 0 | 0 | 0 | 0 | 0 | 0 | 0 | 0 | 0 | 0
SSP3-Baseline | R5.2OECD | Secondary Energy¦Electricity¦Gas¦w/o CCS¦w/ SE | 0 | 0 | 0 | 0 | 0 | 0 | 0 | 0 | 0 | 0
SSP3-Baseline | R5.2REF | Secondary Energy¦Electricity¦Gas¦w/o CCS¦w/ SE | 0 | 0 | 0 | 0 | 0 | 0 | 0 | 0 | 0 | 0
SSP3-Baseline | R5.2ASIA | Secondary Energy¦Electricity¦Geothermal | 0.15319 | 0.12565 | 0.08778 | 0 | 0 | 0 | 0 | 0 | 0 | 0
SSP3-Baseline | R5.2LAM | Secondary Energy¦Electricity¦Geothermal | 0.04597 | 0.04577 | 0.01431 | 0 | 0 | 0 | 0 | 0.14662 | 0.34468 | 0.5721
SSP3-Baseline | R5.2MAF | Secondary Energy¦Electricity¦Geothermal | 0.00615 | 0.00604 | 0.00368 | 0 | 0 | 0 | 0.00465 | 0.0194 | 0.0374 | 0.05797
SSP3-Baseline | R5.2OECD | Secondary Energy¦Electricity¦Geothermal | 0.14886 | 0.14262 | 0.05303 | 0 | 0 | 0 | 0 | 0 | 0 | 0
SSP3-Baseline | R5.2REF | Secondary Energy¦Electricity¦Geothermal | 0.00128 | 0.00132 | 0.00058 | 0 | 0 | 0 | 0 | 0 | 0 | 0
SSP3-Baseline | R5.2ASIA | Secondary Energy¦Electricity¦Hydro | 3.6605 | 5.1991 | 7.8869 | 8.9628 | 10.3623 | 10.9313 | 11.8479 | 12.1599 | 12.1678 | 12.1713
SSP3-Baseline | R5.2LAM | Secondary Energy¦Electricity¦Hydro | 2.7384 | 2.9072 | 3.0919 | 3.2559 | 3.3511 | 3.4047 | 6.9186 | 7.38 | 7.5576 | 7.6724
SSP3-Baseline | R5.2MAF | Secondary Energy¦Electricity¦Hydro | 0.49549 | 0.6882 | 0.86767 | 1.0115 | 1.1124 | 1.2214 | 1.9995 | 2.4906 | 3.2906 | 3.3291
SSP3-Baseline | R5.2OECD | Secondary Energy¦Electricity¦Hydro | 5.0181 | 5.0354 | 5.0935 | 5.1486 | 5.1631 | 5.1707 | 5.1751 | 5.6874 | 6.0178 | 6.2188
SSP3-Baseline | R5.2REF | Secondary Energy¦Electricity¦Hydro | 0.96896 | 0.96896 | 0.96896 | 0.96896 | 0.99358 | 1.0975 | 1.2124 | 1.3815 | 4.4439 | 7.932
SSP3-Baseline | R5.2ASIA | Secondary Energy¦Electricity¦Nuclear | 1.0338 | 1.6698 | 1.3818 | 1.0427 | 0.81348 | 0.58213 | 0.17158 | 0.5032 | 2.0138 | 4.8444
SSP3-Baseline | R5.2LAM | Secondary Energy¦Electricity¦Nuclear | 0.1002 | 0.07686 | 0.03799 | 0.01512 | 0.10943 | 0.30616 | 0.64969 | 1.2364 | 2.1978 | 3.4596
SSP3-Baseline | R5.2MAF | Secondary Energy¦Electricity¦Nuclear | 0.04144 | 0.01627 | 0 | 0.19189 | 0.69832 | 1.9116 | 3.8064 | 6.7699 | 11.6923 | 20.4325
SSP3-Baseline | R5.2OECD | Secondary Energy¦Electricity¦Nuclear | 7.582 | 8.2729 | 7.2963 | 3.9544 | 0.95485 | 0.36947 | 0.16111 | 0 | 0.05819 | 0.49114
SSP3-Baseline | R5.2REF | Secondary Energy¦Electricity¦Nuclear | 0.82887 | 0.90989 | 0.42175 | 0.24559 | 0.16654 | 0.14883 | 0.14898 | 0 | 0.38194 | 1.0155
SSP3-Baseline | R5.2ASIA | Secondary Energy¦Electricity¦Solar | 0.01296 | 0.01296 | 0.01531 | 0.00883 | 0.00883 | 0.00883 | 0.00662 | 0.00662 | 0.00662 | 0.00441
SSP3-Baseline | R5.2LAM | Secondary Energy¦Electricity¦Solar | 0.00066 | 0.00066 | 0.00077 | 0.00044 | 0.00044 | 0.00044 | 0.00033 | 0.22678 | 0.5991 | 1.3472
SSP3-Baseline | R5.2MAF | Secondary Energy¦Electricity¦Solar | 0.01043 | 0.01043 | 0.01449 | 0.00927 | 0.00927 | 0.15884 | 0.64283 | 1.6367 | 3.3693 | 6.1891
SSP3-Baseline | R5.2OECD | Secondary Energy¦Electricity¦Solar | 0.23142 | 0.23142 | 0.26666 | 0.15595 | 0.15745 | 0.14538 | 0.10564 | 0.10707 | 0.10707 | 0.07377
SSP3-Baseline | R5.2REF | Secondary Energy¦Electricity¦Solar | 0 | 0 | 0 | 0 | 0 | 0 | 0 | 0 | 0 | 0
SSP3-Baseline | R5.2ASIA | Secondary Energy¦Electricity¦Solar¦w/ SE | 0 | 0 | 0 | 0 | 0 | 0 | 0 | 0 | 0 | 0
SSP3-Baseline | R5.2LAM | Secondary Energy¦Electricity¦Solar¦w/ SE | 0 | 0 | 0 | 0 | 0 | 0 | 0 | 0 | 0 | 0
SSP3-Baseline | R5.2MAF | Secondary Energy¦Electricity¦Solar¦w/ SE | 0 | 0 | 0 | 0 | 0 | 0 | 0 | 0 | 0 | 0
SSP3-Baseline | R5.2OECD | Secondary Energy¦Electricity¦Solar¦w/ SE | 0 | 0 | 0 | 0 | 0 | 0 | 0 | 0 | 0 | 0
SSP3-Baseline | R5.2REF | Secondary Energy¦Electricity¦Solar¦w/ SE | 0 | 0 | 0 | 0 | 0 | 0 | 0 | 0 | 0 | 0
SSP3-Baseline | R5.2ASIA | Secondary Energy¦Electricity¦Wind | 0.51793 | 1.5106 | 3.9568 | 5.5198 | 6.3418 | 8.6601 | 13.544 | 15.9142 | 18.4712 | 19.6798
SSP3-Baseline | R5.2LAM | Secondary Energy¦Electricity¦Wind | 0 | 0.0252 | 0.35182 | 1.0459 | 2.1626 | 3.5239 | 4.7731 | 6.2737 | 8.1119 | 10.3707
SSP3-Baseline | R5.2MAF | Secondary Energy¦Electricity¦Wind | 0.04321 | 0.04321 | 0.30134 | 1.3489 | 2.5321 | 4.7698 | 7.6126 | 11.3689 | 19.5606 | 31.5314
SSP3-Baseline | R5.2OECD | Secondary Energy¦Electricity¦Wind | 1.4326 | 1.5753 | 1.8095 | 2.0755 | 4.9516 | 5.9836 | 8.3028 | 8.9739 | 10.2976 | 10.904
SSP3-Baseline | R5.2REF | Secondary Energy¦Electricity¦Wind | 0 | 0 | 0.00833 | 0.08489 | 0.2515 | 0.53292 | 1.0407 | 2.0686 | 3.5085 | 4.1524
SSP3-Baseline | R5.2ASIA | Secondary Energy¦Electricity¦Wind¦w/ SE | 0 | 0 | 0 | 0 | 0 | 0 | 0 | 0 | 0 | 0
SSP3-Baseline | R5.2LAM | Secondary Energy¦Electricity¦Wind¦w/ SE | 0 | 0 | 0 | 0 | 0 | 0 | 0 | 0 | 0 | 0
SSP3-Baseline | R5.2MAF | Secondary Energy¦Electricity¦Wind¦w/ SE | 0 | 0 | 0 | 0 | 0 | 0 | 0 | 0 | 0 | 0
SSP3-Baseline | R5.2OECD | Secondary Energy¦Electricity¦Wind¦w/ SE | 0 | 0 | 0 | 0 | 0 | 0 | 0 | 0 | 0 | 0
SSP3-Baseline | R5.2REF | Secondary Energy¦Electricity¦Wind¦w/ SE | 0 | 0 | 0 | 0 | 0 | 0 | 0 | 0 | 0 | 0

## impact_elec
|  | R5.2ASIA | R5.2LAM | R5.2MAF | R5.2OECD | R5.2REF
Secondary Energy¦Electricity¦Biomass¦w/ CCS | CC | -0.3275 | -0.3275 | -0.3275 | -0.3275 | -0.3275
Secondary Energy¦Electricity¦Biomass¦w/ CCS | EQ | 0.66363 | 0.66363 | 0.66363 | 0.66363 | 0.66363
Secondary Energy¦Electricity¦Biomass¦w/ CCS | HH | 4.2164e-07 | 4.2164e-07 | 4.2164e-07 | 4.2164e-07 | 4.2164e-07
Secondary Energy¦Electricity¦Biomass¦w/o CCS | CC | 0.03275 | 0.03275 | 0.03275 | 0.03275 | 0.03275
Secondary Energy¦Electricity¦Biomass¦w/o CCS | EQ | 0.57707 | 0.57707 | 0.57707 | 0.57707 | 0.57707
Secondary Energy¦Electricity¦Biomass¦w/o CCS | HH | 3.6038e-07 | 3.6038e-07 | 3.6038e-07 | 3.6038e-07 | 3.6038e-07
Secondary Energy¦Electricity¦Coal¦w/ CCS | CC | 0.27991 | 0.24076 | 0.26278 | 0.26421 | 0.35875
Secondary Energy¦Electricity¦Coal¦w/ CCS | EQ | 10.3516 | 10.1129 | 36.6148 | 2.9939 | 13.994
Secondary Energy¦Electricity¦Coal¦w/ CCS | HH | 7.1171e-06 | 6.0868e-06 | 6.34e-06 | 6.024e-06 | 8.2241e-06
Secondary Energy¦Electricity¦Coal¦w/ CCS¦w/ SE | CC
Secondary Energy¦Electricity¦Coal¦w/ CCS¦w/ SE | EQ
Secondary Energy¦Electricity¦Coal¦w/ CCS¦w/ SE | HH
Secondary Energy¦Electricity¦Coal¦w/o CCS | CC | 1.1197 | 0.96303 | 1.0511 | 1.0569 | 1.435
Secondary Energy¦Electricity¦Coal¦w/o CCS | EQ | 7.394 | 7.2235 | 26.1534 | 2.1385 | 9.9957
Secondary Energy¦Electricity¦Coal¦w/o CCS | HH | 5.0837e-06 | 4.3477e-06 | 4.5286e-06 | 4.3029e-06 | 5.8744e-06
Secondary Energy¦Electricity¦Coal¦w/o CCS¦w/ SE | CC
Secondary Energy¦Electricity¦Coal¦w/o CCS¦w/ SE | EQ
Secondary Energy¦Electricity¦Coal¦w/o CCS¦w/ SE | HH
Secondary Energy¦Electricity¦Oil | CC | 1.2491 | 1.0642 | 1.1865 | 0.82962 | 1.6893
Secondary Energy¦Electricity¦Oil | EQ | 1.7426 | 1.4811 | 1.6552 | 1.1578 | 2.8708
Secondary Energy¦Electricity¦Oil | HH | 6.0096e-06 | 5.149e-06 | 5.5106e-06 | 3.9593e-06 | 7.1623e-06
Secondary Energy¦Electricity¦Gas¦w/ CCS | CC | 0.19348 | 0.25444 | 0.35435 | 0.19847 | 0.7212
Secondary Energy¦Electricity¦Gas¦w/ CCS | EQ | 0.60101 | 0.77945 | 1.1629 | 0.61649 | 2.2797
Secondary Energy¦Electricity¦Gas¦w/ CCS | HH | 1.9323e-06 | 2.4959e-06 | 3.8175e-06 | 2.0485e-06 | 7.3751e-06
Secondary Energy¦Electricity¦Gas¦w/ CCS¦w/ SE | CC
Secondary Energy¦Electricity¦Gas¦w/ CCS¦w/ SE | EQ
Secondary Energy¦Electricity¦Gas¦w/ CCS¦w/ SE | HH
Secondary Energy¦Electricity¦Gas¦w/o CCS | CC | 0.42996 | 0.56542 | 0.78745 | 0.44105 | 1.6027
Secondary Energy¦Electricity¦Gas¦w/o CCS | EQ | 0.45531 | 0.59049 | 0.881 | 0.46703 | 1.727
Secondary Energy¦Electricity¦Gas¦w/o CCS | HH | 1.5838e-06 | 2.0458e-06 | 3.1291e-06 | 1.6791e-06 | 6.0451e-06
Secondary Energy¦Electricity¦Gas¦w/o CCS¦w/ SE | CC
Secondary Energy¦Electricity¦Gas¦w/o CCS¦w/ SE | EQ
Secondary Energy¦Electricity¦Gas¦w/o CCS¦w/ SE | HH
Secondary Energy¦Electricity¦Geothermal | CC | 0.07524 | 0.07524 | 0.07524 | 0.07524 | 0.07524
Secondary Energy¦Electricity¦Geothermal | EQ | 0.57559 | 0.57559 | 0.57559 | 0.57559 | 0.57559
Secondary Energy¦Electricity¦Geothermal | HH | 4.1273e-07 | 4.1273e-07 | 4.1273e-07 | 4.1273e-07 | 4.1273e-07
Secondary Energy¦Electricity¦Hydro | CC | 0.00431 | 0.05258 | 0.00431 | 0.0063 | 0.00431
Secondary Energy¦Electricity¦Hydro | EQ | 0.034831 | 0.10304 | 0.034831 | 0.12365 | 0.034831
Secondary Energy¦Electricity¦Hydro | HH | 2.9421e-08 | 6.2292e-06 | 2.9421e-08 | 3.252e-08 | 2.9421e-08
Secondary Energy¦Electricity¦Nuclear | CC | 0.01205 | 0.01205 | 0.01205 | 0.01144 | 0.01267
Secondary Energy¦Electricity¦Nuclear | EQ | 0.36478 | 0.36478 | 0.36478 | 0.37732 | 0.38332
Secondary Energy¦Electricity¦Nuclear | HH | 4.4064e-07 | 4.3576e-07 | 4.4433e-07 | 4.3553e-07 | 4.4272e-07
Secondary Energy¦Electricity¦Solar | CC | 0.0782 | 0.07597 | 0.09311 | 0.07277 | 0.07814
Secondary Energy¦Electricity¦Solar | EQ | 2.491 | 2.4907 | 3.0527 | 2.3179 | 2.562
Secondary Energy¦Electricity¦Solar | HH | 6.0781e-07 | 6.1739e-07 | 7.5668e-07 | 5.656e-07 | 6.3482e-07
Secondary Energy¦Electricity¦Solar¦w/ SE | CC
Secondary Energy¦Electricity¦Solar¦w/ SE | EQ
Secondary Energy¦Electricity¦Solar¦w/ SE | HH
Secondary Energy¦Electricity¦Wind | CC | 0.02108 | 0.01428 | 0.0135 | 0.01169 | 0.02763
Secondary Energy¦Electricity¦Wind | EQ | 0.40781 | 0.27634 | 0.29343 | 0.22558 | 0.53344
Secondary Energy¦Electricity¦Wind | HH | 1.6697e-07 | 1.1314e-07 | 1.1331e-07 | 9.2443e-08 | 2.1861e-07
Secondary Energy¦Electricity¦Wind¦w/ SE | CC
Secondary Energy¦Electricity¦Wind¦w/ SE | EQ
Secondary Energy¦Electricity¦Wind¦w/ SE | HH

## impact_coat
| category | Impact / kWh
Secondary Energy¦Electricity¦Coal¦w/ CCS¦w/ SE | CC | 0.00904
Secondary Energy¦Electricity¦Coal¦w/ CCS¦w/ SE | EQ | 0.372
Secondary Energy¦Electricity¦Coal¦w/ CCS¦w/ SE | HH | 8.58e-08
Secondary Energy¦Electricity¦Coal¦w/o CCS¦w/ SE | CC | 0.00904
Secondary Energy¦Electricity¦Coal¦w/o CCS¦w/ SE | EQ | 0.372
Secondary Energy¦Electricity¦Coal¦w/o CCS¦w/ SE | HH | 8.58e-08
Secondary Energy¦Electricity¦Gas¦w/ CCS¦w/ SE | CC | 3.96e-05
Secondary Energy¦Electricity¦Gas¦w/ CCS¦w/ SE | EQ | 0.00163
Secondary Energy¦Electricity¦Gas¦w/ CCS¦w/ SE | HH | 3.76e-10
Secondary Energy¦Electricity¦Gas¦w/o CCS¦w/ SE | CC | 3.96e-05
Secondary Energy¦Electricity¦Gas¦w/o CCS¦w/ SE | EQ | 0.00163
Secondary Energy¦Electricity¦Gas¦w/o CCS¦w/ SE | HH | 3.76e-10
Secondary Energy¦Electricity¦Solar¦w/ SE | CC | 2.5482e-06
Secondary Energy¦Electricity¦Solar¦w/ SE | EQ | 3.4155e-06
Secondary Energy¦Electricity¦Solar¦w/ SE | HH | 1.1151e-11
Secondary Energy¦Electricity¦Wind¦w/ SE | CC | 3.6877e-06
Secondary Energy¦Electricity¦Wind¦w/ SE | EQ | 1.3765e-05
Secondary Energy¦Electricity¦Wind¦w/ SE | HH | 1.7115e-11

## elec_coat
electricity (kwh/kwh)
Secondary Energy¦Electricity¦Coal¦w/ CCS¦w/ SE | 0.0004422
Secondary Energy¦Electricity¦Coal¦w/o CCS¦w/ SE | 0.0004422
Secondary Energy¦Electricity¦Gas¦w/ CCS¦w/ SE | 1.9096e-06
Secondary Energy¦Electricity¦Gas¦w/o CCS¦w/ SE | 1.9096e-06
Secondary Energy¦Electricity¦Solar¦w/ SE | 0.001
Secondary Energy¦Electricity¦Wind¦w/ SE | 0

## scenarios
vintage | SSP1-Baseline | SSP1-26 | SSP1-19 | SSP2-Baseline | SSP2-26 | SSP2-19 | SSP3-Baseline
old | 0.5 | 0.5 | 0.5 | 0 | 0 | 0 | 0
new | 1 | 1 | 1 | 0.8 | 0.8 | 0.8 | 0.1

## elec_char
Technology | Age | EffieciencyImprovement
Secondary Energy¦Electricity¦Coal¦w/ CCS | 40 | 0.22
Secondary Energy¦Electricity¦Coal¦w/o CCS | 40 | 0.22
Secondary Energy¦Electricity¦Gas¦w/ CCS | 30 | 0.035
Secondary Energy¦Electricity¦Gas¦w/o CCS | 30 | 0.035
Secondary Energy¦Electricity¦Solar | 30 | 0.1
Secondary Energy¦Electricity¦Wind | 30 | 0.25